## Sheet1
Case 1: |  |  |  | Case 2: |  |  |  | Case 3: (w/ tripwire) |  |  |  | Case 4: (w/ tripwire)
|  |  | Manometer Angle: 20 degrees (to horizontal) |  |  |  | Manometer Angle: 20 degrees (to horizontal) |  |  |  | Manometer Angle: 20 degrees (to horizontal) |  |  |  | Manometer Angle: 20 degrees (to horizontal)
Hole No. | Theta (degrees) | Manometer Height (in) | Temp. 11.46 degrees C | Hole No. | Theta (degrees) | Manometer Height (in) | Temp. 11.60 +/- 0.05 degrees C | Hole No. | Theta (degrees) | Manometer Height (in) | Temp. 10.83 +/- 0.03 degrees C | Hole No. | Theta (degrees) | Manometer Height (in) | Temperature (degrees C): 11.32 +/- 0.03
1 | -30 | 8.7 | Free Stream V (m/s): 19.3 +/- 0.3 | 1 | -30 | 8.6 | Free Stream V (m/s): 30.1 +/- 0.1 | 1 | -30 | 9.1 | Free Stream V (m/s): 19.8 +/- 0.05 | 1 | -30 | 9.6 | Free Stream V (m/s): 30.05 +/- 0.05
2 | 0 | 6.35 | Total Pressure: 98.73 kPa | 2 | 0 | 2.9 | Total Pressure: 98.74 kPa | 2 | 0 | 6.6 | Total Pressure: 98.76 kPa | 2 | 0 | 3.7 | Total Pressure: 98.76 +/- 0.02 kPa
3 | 5 | 6.4 |  | 3 | 5 | 3.1 |  | 3 | 5 | 6.7 |  | 3 | 5 | 3.85
4 | 10 | 6.6 |  | 4 | 10 | 3.6 |  | 4 | 10 | 6.9 |  | 4 | 10 | 4.4
5 | 15 | 7.1 |  | 5 | 15 | 4.55 |  | 5 | 15 | 7.4 |  | 5 | 15 | 5.4
6 | 20 | 7.4 |  | 6 | 20 | 5.6 |  | 6 | 20 | 7.8 |  | 6 | 20 | 6.5
7 | 30 | 8.65 |  | 7 | 30 | 8.65 |  | 7 | 30 | 9.15 |  | 7 | 30 | 9.65
8 | 40 | 10.1 |  | 8 | 40 | 12.3 |  | 8 | 40 | 10.7 |  | 8 | 40 | 13.4
9 | 50 | 11.6 |  | 9 | 50 | 16.05 |  | 9 | 50 | 12.1 |  | 9 | 50 | 17.1
10 | 55 | 12.3 |  | 10 | 55 | 17.7 |  | 10 | 55 | 14.3 |  | 10 | 55 | 18.1
11 | 60 | 12.85 |  | 11 | 60 | 19.05 |  | 11 | 60 | 13.8 |  | 11 | 60 | 22.4
12 | 65 | 13.2 |  | 12 | 65 | 19.95 |  | 12 | 65 | 14.35 |  | 12 | 65 | 22.1
13 | 70 | 13.3 |  | 13 | 70 | 20.25 |  | 13 | 70 | 14.65 |  | 13 | 70 | 23.2
14 | 75 | 13.1 |  | 14 | 75 | 19.8 |  | 14 | 75 | 14.8 |  | 14 | 75 | 23.5
15 | 80 | 12.8 |  | 15 | 80 | 19.3 |  | 15 | 80 | 14.7 |  | 15 | 80 | 23.6
16 | 85 | 12.7 |  | 16 | 85 | 19.05 |  | 16 | 85 | 14.3 |  | 16 | 85 | 22.8
17 | 90 | 12.7 |  | 17 | 90 | 19 |  | 17 | 90 | 13.7 |  | 17 | 90 | 21.35
18 | 95 | 12.7 |  | 18 | 95 | 19 |  | 18 | 95 | 12.8 |  | 18 | 95 | 19.2
19 | 100 | 12.7 |  | 19 | 100 | 18.95 |  | 19 | 100 | 12.1 |  | 19 | 100 | 17.1
20 | 105 | 12.7 |  | 20 | 105 | 18.85 |  | 20 | 105 | 11.8 |  | 20 | 105 | 16.3
21 | 110 | 12.7 |  | 21 | 110 | 18.75 |  | 21 | 110 | 11.75 |  | 21 | 110 | 16.1
22 | 115 | 12.7 |  | 22 | 115 | 18.7 |  | 22 | 115 | 11.7 |  | 22 | 115 | 16
23 | 120 | 12.7 |  | 23 | 120 | 18.7 |  | 23 | 120 | 11.7 |  | 23 | 120 | 15.9
24 | 130 | 12.8 |  | 24 | 130 | 18.85 |  | 24 | 130 | 11.7 |  | 24 | 130 | 15.8
25 | 140 | 12.5 |  | 25 | 140 | 18.05 |  | 25 | 140 | 11.3 |  | 25 | 140 | 15
26 | 150 | 13.1 |  | 26 | 150 | 19.5 |  | 26 | 150 | 11.65 |  | 26 | 150 | 15.75
27 | 165 | 13.35 |  | 27 | 165 | 19.9 |  | 27 | 165 | 11.65 |  | 27 | 165 | 15.75
28 | 180 | 13.35 |  | 28 | 180 | 20.1 |  | 28 | 180 | 11.65 |  | 28 | 180 | 15.8
29 | Total P | 8.55 |  | 29 | Total P | 8.6 |  | 29 | Total P | 8.9 |  | 29 | Total P | 9.4
30 | Static P | 6.05 |  | 30 | Static P | 2.6 |  | 30 | Static P | 6.35 |  | 30 | Static P | 3.4
Note: potential flow theory is used for very high Re numbers as we assume inviscid flow therefore low viscous forces
Talk about separation, boundary layer, trip wire (due to wind tunnel speed constraints), laminar vs turbulent flow, blockage, different flow regimes
Systematic Error: Pressure tapping 25 is consistenly dispaying a pressure lower than expected (since it's in the plateau region)
Erorr: biggest error due to blockage effect, room temperature changing during collecting of data
Blockage effect: causes lower pressure