## Simulated data (low damping)
R_0 | 1 |  | alpha | 0.05
k | 2 |  | w_u | 1.4142 |  |  | Point | row | w | theta | tan theta
c | 0.1 |  | c_0 | 2.8284 |  |  | A | 227 | 1.4134 | -0.015737 | -0.015739
m | 1 |  | csi | 0.035355 |  |  | B | 228 | 1.4192 | 0.099986 | 0.10032
points | 500 |  | increment | 0.0058116 |  |  | w_u^2 | 2
w_start | 0.1 | [5 empty] | w_u | 1.4142
w_end | 3 | [5 empty] | c/m=2*alpha | 0.1
[7 empty] | alpha | 0.05
[7 empty] | csi | 0.035355
|  |  |  | displacement |  | velocity |  | acceleration |  | displacement |  | velocity |  | acceleration
w | k-w^2m | wc | delta | in-phase | out-of-phase | in-phase | out-of-phase | in-phase | out-of-phase | magnitude | phase | magnitude | phase | magnitude | phase
0.1 | 1.99 | 0.01 | 3.9602 | 0.5025 | 0.0025251 | 0.00025251 | -0.05025 | -0.005025 | -2.5251e-05 | 0.50251 | 0.0050251 | 0.050251 | -1.5658 | 0.0050251 | -3.1366
0.10581 | 1.9888 | 0.010581 | 3.9555 | 0.5028 | 0.0026751 | 0.00028305 | -0.053202 | -0.0056294 | -2.995e-05 | 0.50281 | 0.0053203 | 0.053203 | -1.5655 | 0.0056295 | -3.1363
0.11162 | 1.9875 | 0.011162 | 3.9504 | 0.50312 | 0.0028256 | 0.0003154 | -0.05616 | -0.0062687 | -3.5206e-05 | 0.50313 | 0.0056161 | 0.056161 | -1.5652 | 0.0062688 | -3.136
0.11743 | 1.9862 | 0.011743 | 3.9452 | 0.50345 | 0.0029767 | 0.00034957 | -0.059123 | -0.0069431 | -4.1051e-05 | 0.50346 | 0.0059124 | 0.059124 | -1.5649 | 0.0069432 | -3.1357
0.12325 | 1.9848 | 0.012325 | 3.9396 | 0.50381 | 0.0031284 | 0.00038556 | -0.062092 | -0.0076527 | -4.7519e-05 | 0.50382 | 0.0062094 | 0.062094 | -1.5646 | 0.0076528 | -3.1354
0.12906 | 1.9833 | 0.012906 | 3.9338 | 0.50418 | 0.0032807 | 0.00042341 | -0.065068 | -0.0083976 | -5.4644e-05 | 0.50419 | 0.006507 | 0.06507 | -1.5643 | 0.0083978 | -3.1351
0.13487 | 1.9818 | 0.013487 | 3.9278 | 0.50457 | 0.0034338 | 0.00046311 | -0.068051 | -0.009178 | -6.246e-05 | 0.50458 | 0.0068053 | 0.068052 | -1.564 | 0.0091782 | -3.1348
0.14068 | 1.9802 | 0.014068 | 3.9214 | 0.50497 | 0.0035875 | 0.0005047 | -0.07104 | -0.009994 | -7.1001e-05 | 0.50498 | 0.0071043 | 0.071042 | -1.5637 | 0.0099943 | -3.1345
0.14649 | 1.9785 | 0.014649 | 3.9148 | 0.5054 | 0.003742 | 0.00054818 | -0.074037 | -0.010846 | -8.0304e-05 | 0.50541 | 0.007404 | 0.074039 | -1.5634 | 0.010846 | -3.1342
0.1523 | 1.9768 | 0.01523 | 3.908 | 0.50584 | 0.0038973 | 0.00059357 | -0.077041 | -0.011734 | -9.0404e-05 | 0.50585 | 0.0077044 | 0.077044 | -1.5631 | 0.011734 | -3.1339
0.15812 | 1.975 | 0.015812 | 3.9009 | 0.5063 | 0.0040534 | 0.0006409 | -0.080054 | -0.012658 | -0.00010134 | 0.50631 | 0.0080057 | 0.080056 | -1.5628 | 0.012658 | -3.1336
0.16393 | 1.9731 | 0.016393 | 3.8935 | 0.50677 | 0.0042103 | 0.00069018 | -0.083074 | -0.013618 | -0.00011314 | 0.50679 | 0.0083078 | 0.083077 | -1.5625 | 0.013619 | -3.1333
0.16974 | 1.9712 | 0.016974 | 3.8859 | 0.50727 | 0.0043681 | 0.00074144 | -0.086104 | -0.014615 | -0.00012585 | 0.50729 | 0.0086108 | 0.086107 | -1.5622 | 0.014616 | -3.133
0.17555 | 1.9692 | 0.017555 | 3.878 | 0.50778 | 0.0045269 | 0.0007947 | -0.089142 | -0.015649 | -0.00013951 | 0.5078 | 0.0089147 | 0.089146 | -1.5619 | 0.01565 | -3.1327
0.18136 | 1.9671 | 0.018136 | 3.8698 | 0.50832 | 0.0046866 | 0.00084997 | -0.09219 | -0.01672 | -0.00015415 | 0.50834 | 0.0092195 | 0.092194 | -1.5616 | 0.016721 | -3.1324
0.18717 | 1.965 | 0.018717 | 3.8614 | 0.50887 | 0.0048473 | 0.00090728 | -0.095247 | -0.017828 | -0.00016982 | 0.50889 | 0.0095253 | 0.095251 | -1.5613 | 0.017829 | -3.1321
0.19299 | 1.9628 | 0.019299 | 3.8528 | 0.50944 | 0.005009 | 0.00096667 | -0.098314 | -0.018973 | -0.00018655 | 0.50946 | 0.0098321 | 0.098319 | -1.561 | 0.018974 | -3.1318
0.1988 | 1.9605 | 0.01988 | 3.8439 | 0.51003 | 0.0051718 | 0.0010281 | -0.10139 | -0.020157 | -0.00020439 | 0.51005 | 0.01014 | 0.1014 | -1.5607 | 0.020158 | -3.1315
0.20461 | 1.9581 | 0.020461 | 3.8347 | 0.51063 | 0.0053357 | 0.0010917 | -0.10448 | -0.021378 | -0.00022338 | 0.51066 | 0.010449 | 0.10449 | -1.5603 | 0.021379 | -3.1311
0.21042 | 1.9557 | 0.021042 | 3.8253 | 0.51126 | 0.0055008 | 0.0011575 | -0.10758 | -0.022637 | -0.00024356 | 0.51129 | 0.010759 | 0.10759 | -1.56 | 0.022638 | -3.1308
0.21623 | 1.9532 | 0.021623 | 3.8156 | 0.51191 | 0.005667 | 0.0012254 | -0.11069 | -0.023935 | -0.00026497 | 0.51194 | 0.01107 | 0.1107 | -1.5597 | 0.023936 | -3.1305
0.22204 | 1.9507 | 0.022204 | 3.8057 | 0.51257 | 0.0058345 | 0.0012955 | -0.11381 | -0.025272 | -0.00028766 | 0.5126 | 0.011382 | 0.11382 | -1.5594 | 0.025273 | -3.1302
0.22786 | 1.9481 | 0.022786 | 3.7955 | 0.51326 | 0.0060032 | 0.0013679 | -0.11695 | -0.026647 | -0.00031168 | 0.51329 | 0.011696 | 0.11696 | -1.5591 | 0.026649 | -3.1299
0.23367 | 1.9454 | 0.023367 | 3.7851 | 0.51396 | 0.0061733 | 0.0014425 | -0.1201 | -0.028062 | -0.00033707 | 0.514 | 0.012011 | 0.1201 | -1.5588 | 0.028064 | -3.1296
0.23948 | 1.9426 | 0.023948 | 3.7745 | 0.51468 | 0.0063447 | 0.0015194 | -0.12326 | -0.029517 | -0.00036387 | 0.51472 | 0.012327 | 0.12327 | -1.5585 | 0.029519 | -3.1293
0.24529 | 1.9398 | 0.024529 | 3.7636 | 0.51543 | 0.0065175 | 0.0015987 | -0.12643 | -0.031012 | -0.00039214 | 0.51547 | 0.012644 | 0.12644 | -1.5582 | 0.031014 | -3.1289
0.2511 | 1.9369 | 0.02511 | 3.7524 | 0.51619 | 0.0066918 | 0.0016803 | -0.12962 | -0.032547 | -0.00042193 | 0.51623 | 0.012963 | 0.12963 | -1.5578 | 0.03255 | -3.1286
0.25691 | 1.934 | 0.025691 | 3.741 | 0.51697 | 0.0068675 | 0.0017644 | -0.13282 | -0.034123 | -0.00045329 | 0.51702 | 0.013283 | 0.13283 | -1.5575 | 0.034126 | -3.1283
0.26273 | 1.931 | 0.026273 | 3.7294 | 0.51778 | 0.0070448 | 0.0018508 | -0.13603 | -0.035739 | -0.00048626 | 0.51783 | 0.013605 | 0.13605 | -1.5572 | 0.035743 | -3.128
0.26854 | 1.9279 | 0.026854 | 3.7175 | 0.5186 | 0.0072236 | 0.0019398 | -0.13926 | -0.037397 | -0.00052091 | 0.51865 | 0.013928 | 0.13928 | -1.5569 | 0.037401 | -3.1277
0.27435 | 1.9247 | 0.027435 | 3.7053 | 0.51945 | 0.0074041 | 0.0020313 | -0.14251 | -0.039097 | -0.00055729 | 0.5195 | 0.014253 | 0.14252 | -1.5565 | 0.039101 | -3.1273
0.28016 | 1.9215 | 0.028016 | 3.693 | 0.52031 | 0.0075863 | 0.0021254 | -0.14577 | -0.040839 | -0.00059545 | 0.52037 | 0.014579 | 0.14579 | -1.5562 | 0.040844 | -3.127
0.28597 | 1.9182 | 0.028597 | 3.6804 | 0.5212 | 0.0077702 | 0.002222 | -0.14905 | -0.042624 | -0.00063544 | 0.52126 | 0.014907 | 0.14907 | -1.5559 | 0.042629 | -3.1267
0.29178 | 1.9149 | 0.029178 | 3.6675 | 0.52211 | 0.0079558 | 0.0023214 | -0.15234 | -0.044451 | -0.00067734 | 0.52217 | 0.015237 | 0.15236 | -1.5556 | 0.044456 | -3.1264
0.2976 | 1.9114 | 0.02976 | 3.6545 | 0.52304 | 0.0081433 | 0.0024234 | -0.15565 | -0.046322 | -0.00072119 | 0.5231 | 0.015568 | 0.15567 | -1.5552 | 0.046328 | -3.126
0.30341 | 1.9079 | 0.030341 | 3.6412 | 0.52399 | 0.0083327 | 0.0025282 | -0.15898 | -0.048236 | -0.00076707 | 0.52406 | 0.015901 | 0.159 | -1.5549 | 0.048243 | -3.1257
0.30922 | 1.9044 | 0.030922 | 3.6276 | 0.52497 | 0.008524 | 0.0026358 | -0.16233 | -0.050195 | -0.00081503 | 0.52503 | 0.016236 | 0.16235 | -1.5546 | 0.050202 | -3.1254
0.31503 | 1.9008 | 0.031503 | 3.6139 | 0.52596 | 0.0087173 | 0.0027462 | -0.16569 | -0.052199 | -0.00086514 | 0.52603 | 0.016572 | 0.16572 | -1.5542 | 0.052206 | -3.125
0.32084 | 1.8971 | 0.032084 | 3.5999 | 0.52698 | 0.0089126 | 0.0028595 | -0.16908 | -0.054247 | -0.00091746 | 0.52706 | 0.016911 | 0.1691 | -1.5539 | 0.054255 | -3.1247
0.32665 | 1.8933 | 0.032665 | 3.5856 | 0.52802 | 0.00911 | 0.0029758 | -0.17248 | -0.056341 | -0.00097206 | 0.5281 | 0.017251 | 0.17251 | -1.5535 | 0.05635 | -3.1243
0.33246 | 1.8895 | 0.033246 | 3.5712 | 0.52909 | 0.0093096 | 0.0030951 | -0.1759 | -0.058481 | -0.001029 | 0.52917 | 0.017594 | 0.17593 | -1.5532 | 0.05849 | -3.124
0.33828 | 1.8856 | 0.033828 | 3.5565 | 0.53017 | 0.0095115 | 0.0032175 | -0.17935 | -0.060668 | -0.0010884 | 0.53026 | 0.017938 | 0.17937 | -1.5529 | 0.060678 | -3.1237
0.34409 | 1.8816 | 0.034409 | 3.5416 | 0.53128 | 0.0097156 | 0.003343 | -0.18281 | -0.062902 | -0.0011503 | 0.53137 | 0.018285 | 0.18284 | -1.5525 | 0.062913 | -3.1233
0.3499 | 1.8776 | 0.03499 | 3.5265 | 0.53242 | 0.009922 | 0.0034717 | -0.18629 | -0.065184 | -0.0012148 | 0.53251 | 0.018634 | 0.18633 | -1.5522 | 0.065195 | -3.123
0.35571 | 1.8735 | 0.035571 | 3.5112 | 0.53358 | 0.010131 | 0.0036037 | -0.1898 | -0.067514 | -0.0012819 | 0.53367 | 0.018984 | 0.18983 | -1.5518 | 0.067526 | -3.1226
0.36152 | 1.8693 | 0.036152 | 3.4956 | 0.53476 | 0.010342 | 0.003739 | -0.19333 | -0.069892 | -0.0013517 | 0.53486 | 0.019338 | 0.19336 | -1.5515 | 0.069906 | -3.1223
0.36733 | 1.8651 | 0.036733 | 3.4798 | 0.53597 | 0.010556 | 0.0038776 | -0.19688 | -0.07232 | -0.0014244 | 0.53607 | 0.019693 | 0.19692 | -1.5511 | 0.072335 | -3.1219
0.37315 | 1.8608 | 0.037315 | 3.4638 | 0.5372 | 0.010773 | 0.0040198 | -0.20045 | -0.074798 | -0.0015 | 0.53731 | 0.020051 | 0.20049 | -1.5507 | 0.074814 | -3.1215
0.37896 | 1.8564 | 0.037896 | 3.4476 | 0.53846 | 0.010992 | 0.0041655 | -0.20405 | -0.077327 | -0.0015785 | 0.53857 | 0.020411 | 0.20409 | -1.5504 | 0.077343 | -3.1212
0.38477 | 1.852 | 0.038477 | 3.4312 | 0.53974 | 0.011214 | 0.0043147 | -0.20767 | -0.079907 | -0.0016602 | 0.53985 | 0.020773 | 0.20772 | -1.55 | 0.079924 | -3.1208
0.39058 | 1.8474 | 0.039058 | 3.4146 | 0.54105 | 0.011439 | 0.0044677 | -0.21132 | -0.082539 | -0.001745 | 0.54117 | 0.021139 | 0.21137 | -1.5497 | 0.082557 | -3.1205
0.39639 | 1.8429 | 0.039639 | 3.3978 | 0.54238 | 0.011666 | 0.0046244 | -0.215 | -0.085223 | -0.0018331 | 0.54251 | 0.021506 | 0.21505 | -1.5493 | 0.085242 | -3.1201
0.4022 | 1.8382 | 0.04022 | 3.3807 | 0.54374 | 0.011897 | 0.004785 | -0.21869 | -0.08796 | -0.0019246 | 0.54387 | 0.021876 | 0.21875 | -1.5489 | 0.087981 | -3.1197
0.40802 | 1.8335 | 0.040802 | 3.3635 | 0.54513 | 0.012131 | 0.0049496 | -0.22242 | -0.090751 | -0.0020195 | 0.54526 | 0.022249 | 0.22248 | -1.5485 | 0.090774 | -3.1193
0.41383 | 1.8287 | 0.041383 | 3.346 | 0.54654 | 0.012368 | 0.0051181 | -0.22617 | -0.093597 | -0.002118 | 0.54668 | 0.022625 | 0.22623 | -1.5482 | 0.093621 | -3.119
0.41964 | 1.8239 | 0.041964 | 3.3284 | 0.54798 | 0.012608 | 0.0052908 | -0.22996 | -0.096499 | -0.0022202 | 0.54813 | 0.023004 | 0.23002 | -1.5478 | 0.096524 | -3.1186
0.42545 | 1.819 | 0.042545 | 3.3105 | 0.54945 | 0.012851 | 0.0054676 | -0.23377 | -0.099456 | -0.0023262 | 0.5496 | 0.023385 | 0.23383 | -1.5474 | 0.099483 | -3.1182
0.43126 | 1.814 | 0.043126 | 3.2925 | 0.55095 | 0.013098 | 0.0056488 | -0.23761 | -0.10247 | -0.0024361 | 0.55111 | 0.023769 | 0.23767 | -1.547 | 0.1025 | -3.1178
0.43707 | 1.809 | 0.043707 | 3.2743 | 0.55248 | 0.013349 | 0.0058344 | -0.24147 | -0.10554 | -0.0025501 | 0.55264 | 0.024157 | 0.24154 | -1.5466 | 0.10557 | -3.1174
0.44289 | 1.8039 | 0.044289 | 3.2558 | 0.55404 | 0.013603 | 0.0060245 | -0.24537 | -0.10867 | -0.0026682 | 0.5542 | 0.024547 | 0.24545 | -1.5462 | 0.10871 | -3.117
0.4487 | 1.7987 | 0.04487 | 3.2372 | 0.55562 | 0.013861 | 0.0062192 | -0.24931 | -0.11186 | -0.0027905 | 0.55579 | 0.024941 | 0.24938 | -1.5459 | 0.1119 | -3.1167
0.45451 | 1.7934 | 0.045451 | 3.2184 | 0.55724 | 0.014122 | 0.0064186 | -0.25327 | -0.11511 | -0.0029173 | 0.55741 | 0.025338 | 0.25335 | -1.5455 | 0.11515 | -3.1163
0.46032 | 1.7881 | 0.046032 | 3.1994 | 0.55888 | 0.014388 | 0.0066229 | -0.25726 | -0.11842 | -0.0030487 | 0.55907 | 0.025738 | 0.25735 | -1.5451 | 0.11846 | -3.1159
0.46613 | 1.7827 | 0.046613 | 3.1803 | 0.56056 | 0.014657 | 0.0068321 | -0.26129 | -0.1218 | -0.0031847 | 0.56075 | 0.026141 | 0.26138 | -1.5447 | 0.12184 | -3.1155
0.47194 | 1.7773 | 0.047194 | 3.1609 | 0.56226 | 0.014931 | 0.0070464 | -0.26536 | -0.12523 | -0.0033255 | 0.56246 | 0.026548 | 0.26545 | -1.5442 | 0.12528 | -3.115
0.47776 | 1.7717 | 0.047776 | 3.1414 | 0.564 | 0.015208 | 0.0072659 | -0.26946 | -0.12873 | -0.0034713 | 0.56421 | 0.026959 | 0.26955 | -1.5438 | 0.12878 | -3.1146
0.48357 | 1.7662 | 0.048357 | 3.1217 | 0.56578 | 0.015491 | 0.0074908 | -0.27359 | -0.1323 | -0.0036223 | 0.56599 | 0.027373 | 0.27369 | -1.5434 | 0.13235 | -3.1142
0.48938 | 1.7605 | 0.048938 | 3.1018 | 0.56758 | 0.015777 | 0.0077211 | -0.27776 | -0.13593 | -0.0037785 | 0.5678 | 0.02779 | 0.27787 | -1.543 | 0.13598 | -3.1138
0.49519 | 1.7548 | 0.049519 | 3.0817 | 0.56942 | 0.016069 | 0.007957 | -0.28197 | -0.13963 | -0.0039402 | 0.56964 | 0.028212 | 0.28208 | -1.5426 | 0.13968 | -3.1134
0.501 | 1.749 | 0.0501 | 3.0615 | 0.57129 | 0.016365 | 0.0081987 | -0.28622 | -0.14339 | -0.0041076 | 0.57152 | 0.028637 | 0.28633 | -1.5422 | 0.14345 | -3.113
0.50681 | 1.7431 | 0.050681 | 3.0411 | 0.57319 | 0.016665 | 0.0084463 | -0.2905 | -0.14723 | -0.0042807 | 0.57344 | 0.029067 | 0.29062 | -1.5417 | 0.14729 | -3.1125
0.51263 | 1.7372 | 0.051263 | 3.0205 | 0.57513 | 0.016971 | 0.0086999 | -0.29483 | -0.15114 | -0.0044598 | 0.57538 | 0.0295 | 0.29496 | -1.5413 | 0.1512 | -3.1121
0.51844 | 1.7312 | 0.051844 | 2.9998 | 0.57711 | 0.017282 | 0.0089598 | -0.29919 | -0.15511 | -0.0046451 | 0.57737 | 0.029937 | 0.29933 | -1.5409 | 0.15518 | -3.1117
0.52425 | 1.7252 | 0.052425 | 2.9789 | 0.57912 | 0.017599 | 0.009226 | -0.3036 | -0.15916 | -0.0048367 | 0.57939 | 0.030379 | 0.30374 | -1.5404 | 0.15924 | -3.1112
0.53006 | 1.719 | 0.053006 | 2.9579 | 0.58117 | 0.01792 | 0.0094988 | -0.30805 | -0.16329 | -0.0050349 | 0.58144 | 0.030825 | 0.3082 | -1.54 | 0.16336 | -3.1108
0.53587 | 1.7128 | 0.053587 | 2.9367 | 0.58325 | 0.018247 | 0.0097783 | -0.31255 | -0.16749 | -0.0052399 | 0.58354 | 0.031275 | 0.3127 | -1.5395 | 0.16757 | -3.1103
0.54168 | 1.7066 | 0.054168 | 2.9153 | 0.58538 | 0.01858 | 0.010065 | -0.31709 | -0.17176 | -0.0054519 | 0.58567 | 0.03173 | 0.31725 | -1.5391 | 0.17185 | -3.1099
0.54749 | 1.7002 | 0.054749 | 2.8938 | 0.58754 | 0.018919 | 0.010358 | -0.32168 | -0.17612 | -0.0056711 | 0.58784 | 0.03219 | 0.32184 | -1.5386 | 0.17621 | -3.1094
0.55331 | 1.6939 | 0.055331 | 2.8722 | 0.58974 | 0.019264 | 0.010659 | -0.32631 | -0.18055 | -0.0058977 | 0.59006 | 0.032654 | 0.32648 | -1.5381 | 0.18064 | -3.1089
0.55912 | 1.6874 | 0.055912 | 2.8504 | 0.59198 | 0.019615 | 0.010967 | -0.33099 | -0.18506 | -0.006132 | 0.59231 | 0.033123 | 0.33117 | -1.5377 | 0.18516 | -3.1085
0.56493 | 1.6809 | 0.056493 | 2.8285 | 0.59426 | 0.019973 | 0.011283 | -0.33572 | -0.18966 | -0.0063743 | 0.5946 | 0.033597 | 0.33591 | -1.5372 | 0.18976 | -3.108
0.57074 | 1.6743 | 0.057074 | 2.8064 | 0.59659 | 0.020337 | 0.011607 | -0.3405 | -0.19434 | -0.0066248 | 0.59693 | 0.034076 | 0.3407 | -1.5367 | 0.19445 | -3.1075
0.57655 | 1.6676 | 0.057655 | 2.7842 | 0.59895 | 0.020708 | 0.011939 | -0.34533 | -0.1991 | -0.0068837 | 0.59931 | 0.03456 | 0.34553 | -1.5362 | 0.19922 | -3.107
0.58236 | 1.6609 | 0.058236 | 2.7618 | 0.60136 | 0.021086 | 0.01228 | -0.35021 | -0.20395 | -0.0071514 | 0.60173 | 0.03505 | 0.35043 | -1.5357 | 0.20408 | -3.1065
0.58818 | 1.654 | 0.058818 | 2.7393 | 0.60381 | 0.021471 | 0.012629 | -0.35515 | -0.20889 | -0.0074281 | 0.6042 | 0.035545 | 0.35537 | -1.5353 | 0.20902 | -3.106
0.59399 | 1.6472 | 0.059399 | 2.7167 | 0.60631 | 0.021864 | 0.012987 | -0.36014 | -0.21392 | -0.0077141 | 0.6067 | 0.036045 | 0.36038 | -1.5348 | 0.21406 | -3.1055
0.5998 | 1.6402 | 0.05998 | 2.694 | 0.60885 | 0.022264 | 0.013354 | -0.36519 | -0.21904 | -0.0080098 | 0.60926 | 0.036551 | 0.36543 | -1.5342 | 0.21919 | -3.105
0.60561 | 1.6332 | 0.060561 | 2.6711 | 0.61144 | 0.022673 | 0.013731 | -0.3703 | -0.22426 | -0.0083155 | 0.61186 | 0.037063 | 0.37055 | -1.5337 | 0.22441 | -3.1045
0.61142 | 1.6262 | 0.061142 | 2.6481 | 0.61408 | 0.023089 | 0.014117 | -0.37546 | -0.22957 | -0.0086315 | 0.61451 | 0.037581 | 0.37573 | -1.5332 | 0.22973 | -3.104
0.61723 | 1.619 | 0.061723 | 2.625 | 0.61676 | 0.023513 | 0.014513 | -0.38069 | -0.23497 | -0.0089581 | 0.61721 | 0.038105 | 0.38096 | -1.5327 | 0.23514 | -3.1035
0.62305 | 1.6118 | 0.062305 | 2.6018 | 0.61949 | 0.023947 | 0.01492 | -0.38597 | -0.24048 | -0.0092957 | 0.61996 | 0.038636 | 0.38626 | -1.5322 | 0.24066 | -3.103
0.62886 | 1.6045 | 0.062886 | 2.5785 | 0.62228 | 0.024389 | 0.015337 | -0.39132 | -0.24609 | -0.0096447 | 0.62275 | 0.039172 | 0.39162 | -1.5316 | 0.24628 | -3.1024
0.63467 | 1.5972 | 0.063467 | 2.5551 | 0.62511 | 0.02484 | 0.015765 | -0.39674 | -0.2518 | -0.010006 | 0.6256 | 0.039716 | 0.39705 | -1.5311 | 0.252 | -3.1019
0.64048 | 1.5898 | 0.064048 | 2.5315 | 0.628 | 0.0253 | 0.016204 | -0.40222 | -0.25761 | -0.010379 | 0.62851 | 0.040266 | 0.40255 | -1.5305 | 0.25782 | -3.1013
0.64629 | 1.5823 | 0.064629 | 2.5079 | 0.63094 | 0.025771 | 0.016655 | -0.40777 | -0.26354 | -0.010764 | 0.63146 | 0.040822 | 0.40811 | -1.53 | 0.26376 | -3.1008
0.6521 | 1.5748 | 0.06521 | 2.4841 | 0.63393 | 0.026251 | 0.017118 | -0.41339 | -0.26957 | -0.011163 | 0.63447 | 0.041386 | 0.41374 | -1.5294 | 0.2698 | -3.1002
0.65792 | 1.5671 | 0.065792 | 2.4603 | 0.63698 | 0.026742 | 0.017594 | -0.41908 | -0.27572 | -0.011575 | 0.63754 | 0.041957 | 0.41945 | -1.5288 | 0.27596 | -3.0996
0.66373 | 1.5595 | 0.066373 | 2.4363 | 0.64009 | 0.027243 | 0.018082 | -0.42484 | -0.28198 | -0.012001 | 0.64067 | 0.042536 | 0.42523 | -1.5283 | 0.28223 | -3.0991
0.66954 | 1.5517 | 0.066954 | 2.4123 | 0.64325 | 0.027755 | 0.018583 | -0.43068 | -0.28836 | -0.012442 | 0.64385 | 0.043122 | 0.43108 | -1.5277 | 0.28863 | -3.0985
0.67535 | 1.5439 | 0.067535 | 2.3882 | 0.64647 | 0.028279 | 0.019098 | -0.4366 | -0.29486 | -0.012898 | 0.64709 | 0.043715 | 0.43701 | -1.5271 | 0.29514 | -3.0979
0.68116 | 1.536 | 0.068116 | 2.364 | 0.64976 | 0.028814 | 0.019627 | -0.44259 | -0.30148 | -0.013369 | 0.65039 | 0.044317 | 0.44302 | -1.5265 | 0.30177 | -3.0973
0.68697 | 1.5281 | 0.068697 | 2.3397 | 0.6531 | 0.029362 | 0.020171 | -0.44866 | -0.30822 | -0.013857 | 0.65376 | 0.044927 | 0.44912 | -1.5259 | 0.30853 | -3.0967
0.69279 | 1.52 | 0.069279 | 2.3153 | 0.65651 | 0.029921 | 0.020729 | -0.45482 | -0.31509 | -0.014361 | 0.65719 | 0.045545 | 0.45529 | -1.5253 | 0.31542 | -3.096
0.6986 | 1.512 | 0.06986 | 2.2909 | 0.65998 | 0.030494 | 0.021303 | -0.46106 | -0.3221 | -0.014882 | 0.66069 | 0.046172 | 0.46155 | -1.5246 | 0.32244 | -3.0954
0.70441 | 1.5038 | 0.070441 | 2.2664 | 0.66352 | 0.031081 | 0.021893 | -0.46739 | -0.32923 | -0.015422 | 0.66425 | 0.046807 | 0.4679 | -1.524 | 0.3296 | -3.0948
0.71022 | 1.4956 | 0.071022 | 2.2418 | 0.66713 | 0.03168 | 0.0225 | -0.47381 | -0.33651 | -0.01598 | 0.66788 | 0.047452 | 0.47434 | -1.5233 | 0.33689 | -3.0941
0.71603 | 1.4873 | 0.071603 | 2.2172 | 0.67081 | 0.032295 | 0.023124 | -0.48032 | -0.34392 | -0.016558 | 0.67158 | 0.048106 | 0.48087 | -1.5227 | 0.34432 | -3.0935
0.72184 | 1.4789 | 0.072184 | 2.1925 | 0.67455 | 0.032924 | 0.023766 | -0.48692 | -0.35148 | -0.017155 | 0.67536 | 0.048769 | 0.4875 | -1.522 | 0.3519 | -3.0928
0.72766 | 1.4705 | 0.072766 | 2.1677 | 0.67837 | 0.033568 | 0.024426 | -0.49362 | -0.35919 | -0.017774 | 0.6792 | 0.049443 | 0.49422 | -1.5214 | 0.35963 | -3.0922
0.73347 | 1.462 | 0.073347 | 2.1429 | 0.68227 | 0.034228 | 0.025105 | -0.50042 | -0.36704 | -0.018414 | 0.68312 | 0.050126 | 0.50105 | -1.5207 | 0.3675 | -3.0915
0.73928 | 1.4535 | 0.073928 | 2.118 | 0.68623 | 0.034904 | 0.025804 | -0.50732 | -0.37505 | -0.019076 | 0.68712 | 0.050819 | 0.50797 | -1.52 | 0.37553 | -3.0908
0.74509 | 1.4448 | 0.074509 | 2.0931 | 0.69028 | 0.035597 | 0.026523 | -0.51432 | -0.38322 | -0.019762 | 0.6912 | 0.051523 | 0.51501 | -1.5193 | 0.38373 | -3.0901
0.7509 | 1.4361 | 0.07509 | 2.0682 | 0.69441 | 0.036308 | 0.027264 | -0.52143 | -0.39155 | -0.020472 | 0.69536 | 0.052238 | 0.52215 | -1.5186 | 0.39208 | -3.0894
0.75671 | 1.4274 | 0.075671 | 2.0432 | 0.69862 | 0.037037 | 0.028026 | -0.52865 | -0.40004 | -0.021208 | 0.6996 | 0.052964 | 0.5294 | -1.5178 | 0.4006 | -3.0886
0.76253 | 1.4186 | 0.076253 | 2.0181 | 0.70291 | 0.037784 | 0.028811 | -0.53599 | -0.4087 | -0.021969 | 0.70393 | 0.053702 | 0.53676 | -1.5171 | 0.40929 | -3.0879
0.76834 | 1.4097 | 0.076834 | 1.993 | 0.70729 | 0.038551 | 0.02962 | -0.54344 | -0.41754 | -0.022758 | 0.70834 | 0.054451 | 0.54424 | -1.5163 | 0.41816 | -3.0871
0.77415 | 1.4007 | 0.077415 | 1.9679 | 0.71176 | 0.039338 | 0.030453 | -0.55101 | -0.42656 | -0.023576 | 0.71284 | 0.055213 | 0.55185 | -1.5156 | 0.42721 | -3.0864
0.77996 | 1.3917 | 0.077996 | 1.9428 | 0.71632 | 0.040146 | 0.031312 | -0.5587 | -0.43576 | -0.024422 | 0.71744 | 0.055987 | 0.55957 | -1.5148 | 0.43645 | -3.0856
0.78577 | 1.3826 | 0.078577 | 1.9177 | 0.72097 | 0.040976 | 0.032197 | -0.56651 | -0.44515 | -0.0253 | 0.72213 | 0.056773 | 0.56743 | -1.514 | 0.44587 | -3.0848
0.79158 | 1.3734 | 0.079158 | 1.8925 | 0.72571 | 0.041828 | 0.03311 | -0.57446 | -0.45473 | -0.026209 | 0.72692 | 0.057573 | 0.57541 | -1.5132 | 0.45549 | -3.084
0.79739 | 1.3642 | 0.079739 | 1.8673 | 0.73055 | 0.042703 | 0.034051 | -0.58254 | -0.46451 | -0.027152 | 0.7318 | 0.058387 | 0.58354 | -1.5124 | 0.46531 | -3.0832
0.80321 | 1.3549 | 0.080321 | 1.8421 | 0.7355 | 0.043603 | 0.035022 | -0.59076 | -0.4745 | -0.02813 | 0.73679 | 0.059214 | 0.59179 | -1.5116 | 0.47533 | -3.0824
0.80902 | 1.3455 | 0.080902 | 1.8169 | 0.74055 | 0.044528 | 0.036024 | -0.59912 | -0.4847 | -0.029144 | 0.74188 | 0.060056 | 0.6002 | -1.5107 | 0.48557 | -3.0815
0.81483 | 1.3361 | 0.081483 | 1.7917 | 0.7457 | 0.045479 | 0.037057 | -0.60762 | -0.49511 | -0.030195 | 0.74709 | 0.060912 | 0.60875 | -1.5099 | 0.49603 | -3.0807
0.82064 | 1.3265 | 0.082064 | 1.7665 | 0.75096 | 0.046457 | 0.038124 | -0.61627 | -0.50574 | -0.031286 | 0.7524 | 0.061784 | 0.61745 | -1.509 | 0.5067 | -3.0798
0.82645 | 1.317 | 0.082645 | 1.7413 | 0.75634 | 0.047463 | 0.039226 | -0.62508 | -0.5166 | -0.032418 | 0.75782 | 0.062672 | 0.62631 | -1.5081 | 0.51761 | -3.0789
0.83226 | 1.3073 | 0.083226 | 1.7161 | 0.76183 | 0.048499 | 0.040364 | -0.63404 | -0.52769 | -0.033593 | 0.76337 | 0.063575 | 0.63533 | -1.5072 | 0.52876 | -3.078
0.83808 | 1.2976 | 0.083808 | 1.6909 | 0.76744 | 0.049565 | 0.041539 | -0.64317 | -0.53902 | -0.034813 | 0.76903 | 0.064496 | 0.64451 | -1.5063 | 0.54015 | -3.0771
0.84389 | 1.2879 | 0.084389 | 1.6657 | 0.77317 | 0.050663 | 0.042754 | -0.65247 | -0.55061 | -0.036079 | 0.77482 | 0.065433 | 0.65386 | -1.5054 | 0.55179 | -3.0762
0.8497 | 1.278 | 0.08497 | 1.6405 | 0.77902 | 0.051794 | 0.044009 | -0.66193 | -0.56245 | -0.037395 | 0.78074 | 0.066388 | 0.6634 | -1.5044 | 0.56369 | -3.0752
0.85551 | 1.2681 | 0.085551 | 1.6154 | 0.78501 | 0.05296 | 0.045308 | -0.67158 | -0.57455 | -0.038761 | 0.78679 | 0.067362 | 0.67311 | -1.5034 | 0.57585 | -3.0742
0.86132 | 1.2581 | 0.086132 | 1.5903 | 0.79113 | 0.054161 | 0.04665 | -0.68142 | -0.58692 | -0.040181 | 0.79298 | 0.068354 | 0.68301 | -1.5024 | 0.58829 | -3.0732
0.86713 | 1.2481 | 0.086713 | 1.5652 | 0.79738 | 0.0554 | 0.048039 | -0.69144 | -0.59957 | -0.041657 | 0.79931 | 0.069366 | 0.6931 | -1.5014 | 0.60101 | -3.0722
0.87295 | 1.238 | 0.087295 | 1.5402 | 0.80378 | 0.056678 | 0.049477 | -0.70166 | -0.61251 | -0.043191 | 0.80578 | 0.070398 | 0.7034 | -1.5004 | 0.61403 | -3.0712
0.87876 | 1.2278 | 0.087876 | 1.5152 | 0.81032 | 0.057997 | 0.050965 | -0.71208 | -0.62574 | -0.044786 | 0.8124 | 0.071451 | 0.7139 | -1.4993 | 0.62734 | -3.0701
0.88457 | 1.2175 | 0.088457 | 1.4902 | 0.81702 | 0.059358 | 0.052506 | -0.72271 | -0.63929 | -0.046446 | 0.81917 | 0.072525 | 0.72461 | -1.4983 | 0.64097 | -3.0691
0.89038 | 1.2072 | 0.089038 | 1.4653 | 0.82387 | 0.060764 | 0.054103 | -0.73355 | -0.65314 | -0.048172 | 0.8261 | 0.073621 | 0.73555 | -1.4972 | 0.65492 | -3.068
0.89619 | 1.1968 | 0.089619 | 1.4405 | 0.83088 | 0.062216 | 0.055757 | -0.74462 | -0.66733 | -0.049969 | 0.8332 | 0.07474 | 0.74671 | -1.4961 | 0.66919 | -3.0669
0.902 | 1.1864 | 0.0902 | 1.4157 | 0.83805 | 0.063716 | 0.057472 | -0.75592 | -0.68185 | -0.05184 | 0.84047 | 0.075883 | 0.75811 | -1.4949 | 0.68381 | -3.0657
0.90782 | 1.1759 | 0.090782 | 1.3909 | 0.84539 | 0.065268 | 0.059251 | -0.76746 | -0.69671 | -0.053789 | 0.84791 | 0.077051 | 0.76975 | -1.4937 | 0.69879 | -3.0645
0.91363 | 1.1653 | 0.091363 | 1.3662 | 0.85292 | 0.066872 | 0.061096 | -0.77925 | -0.71194 | -0.055819 | 0.85553 | 0.078244 | 0.78164 | -1.4926 | 0.71413 | -3.0633
0.91944 | 1.1546 | 0.091944 | 1.3416 | 0.86062 | 0.068532 | 0.063011 | -0.79129 | -0.72754 | -0.057934 | 0.86334 | 0.079463 | 0.79379 | -1.4913 | 0.72984 | -3.0621
0.92525 | 1.1439 | 0.092525 | 1.3171 | 0.86851 | 0.070249 | 0.064998 | -0.80359 | -0.74352 | -0.06014 | 0.87135 | 0.080709 | 0.80621 | -1.4901 | 0.74595 | -3.0609
0.93106 | 1.1331 | 0.093106 | 1.2926 | 0.8766 | 0.072028 | 0.067063 | -0.81617 | -0.7599 | -0.062439 | 0.87955 | 0.081984 | 0.81892 | -1.4888 | 0.76246 | -3.0596
0.93687 | 1.1223 | 0.093687 | 1.2683 | 0.88489 | 0.073871 | 0.069208 | -0.82903 | -0.77669 | -0.064839 | 0.88796 | 0.083287 | 0.83191 | -1.4875 | 0.7794 | -3.0583
0.94269 | 1.1113 | 0.094269 | 1.244 | 0.89338 | 0.07578 | 0.071437 | -0.84218 | -0.79391 | -0.067343 | 0.89659 | 0.084621 | 0.8452 | -1.4862 | 0.79676 | -3.057
0.9485 | 1.1004 | 0.09485 | 1.2198 | 0.9021 | 0.07776 | 0.073755 | -0.85564 | -0.81157 | -0.069957 | 0.90544 | 0.085987 | 0.85881 | -1.4848 | 0.81458 | -3.0556
0.95431 | 1.0893 | 0.095431 | 1.1957 | 0.91103 | 0.079814 | 0.076167 | -0.86941 | -0.82968 | -0.072687 | 0.91452 | 0.087385 | 0.87274 | -1.4834 | 0.83286 | -3.0542
0.96012 | 1.0782 | 0.096012 | 1.1717 | 0.9202 | 0.081945 | 0.078677 | -0.8835 | -0.84827 | -0.075539 | 0.92384 | 0.088817 | 0.887 | -1.482 | 0.85163 | -3.0528
0.96593 | 1.067 | 0.096593 | 1.1478 | 0.92961 | 0.084157 | 0.08129 | -0.89794 | -0.86735 | -0.078521 | 0.93341 | 0.090284 | 0.90161 | -1.4805 | 0.8709 | -3.0513
0.97174 | 1.0557 | 0.097174 | 1.124 | 0.93927 | 0.086456 | 0.084013 | -0.91273 | -0.88694 | -0.081639 | 0.94324 | 0.091787 | 0.91659 | -1.479 | 0.89069 | -3.0498
0.97756 | 1.0444 | 0.097756 | 1.1003 | 0.94918 | 0.088845 | 0.08685 | -0.92788 | -0.90705 | -0.084901 | 0.95333 | 0.093329 | 0.93194 | -1.4775 | 0.91102 | -3.0483
0.98337 | 1.033 | 0.098337 | 1.0767 | 0.95937 | 0.091328 | 0.089809 | -0.94341 | -0.92772 | -0.088315 | 0.96371 | 0.09491 | 0.94768 | -1.4759 | 0.93191 | -3.0467
0.98918 | 1.0215 | 0.098918 | 1.0533 | 0.96983 | 0.093912 | 0.092896 | -0.95934 | -0.94896 | -0.091891 | 0.97437 | 0.096532 | 0.96383 | -1.4743 | 0.9534 | -3.0451
0.99499 | 1.01 | 0.099499 | 1.03 | 0.98059 | 0.096602 | 0.096118 | -0.97567 | -0.97079 | -0.095636 | 0.98533 | 0.098197 | 0.9804 | -1.4726 | 0.97549 | -3.0434
1.0008 | 0.9984 | 0.10008 | 1.0068 | 0.99164 | 0.099403 | 0.099483 | -0.99244 | -0.99323 | -0.099563 | 0.99661 | 0.099907 | 0.99741 | -1.4709 | 0.99821 | -3.0417
1.0066 | 0.98673 | 0.10066 | 0.98377 | 1.003 | 0.10232 | 0.103 | -1.0096 | -1.0163 | -0.10368 | 1.0082 | 0.10166 | 1.0149 | -1.4691 | 1.0216 | -3.0399
1.0124 | 0.975 | 0.10124 | 0.96087 | 1.0147 | 0.10537 | 0.10667 | -1.0273 | -1.0401 | -0.108 | 1.0202 | 0.10347 | 1.0328 | -1.4673 | 1.0457 | -3.0381
1.0182 | 0.96319 | 0.10182 | 0.93811 | 1.0267 | 0.10854 | 0.11052 | -1.0455 | -1.0645 | -0.11254 | 1.0325 | 0.10532 | 1.0513 | -1.4655 | 1.0705 | -3.0363
1.024 | 0.95133 | 0.1024 | 0.91551 | 1.0391 | 0.11186 | 0.11455 | -1.0641 | -1.0897 | -0.1173 | 1.0451 | 0.10723 | 1.0703 | -1.4636 | 1.096 | -3.0344
1.0299 | 0.93939 | 0.10299 | 0.89306 | 1.0519 | 0.11532 | 0.11876 | -1.0833 | -1.1156 | -0.12231 | 1.0582 | 0.10919 | 1.0898 | -1.4616 | 1.1223 | -3.0324
1.0357 | 0.92738 | 0.10357 | 0.87077 | 1.065 | 0.11894 | 0.12318 | -1.103 | -1.1424 | -0.12757 | 1.0716 | 0.11122 | 1.1099 | -1.4596 | 1.1495 | -3.0304
1.0415 | 0.91531 | 0.10415 | 0.84865 | 1.0786 | 0.12272 | 0.12781 | -1.1233 | -1.1699 | -0.13312 | 1.0855 | 0.1133 | 1.1305 | -1.4575 | 1.1774 | -3.0283
1.0473 | 0.90317 | 0.10473 | 0.82669 | 1.0925 | 0.12669 | 0.13268 | -1.1442 | -1.1983 | -0.13895 | 1.0998 | 0.11544 | 1.1519 | -1.4554 | 1.2063 | -3.0262
1.0531 | 0.89097 | 0.10531 | 0.80491 | 1.1069 | 0.13083 | 0.13778 | -1.1657 | -1.2276 | -0.1451 | 1.1146 | 0.11765 | 1.1738 | -1.4531 | 1.2361 | -3.0239
1.0589 | 0.87869 | 0.10589 | 0.78331 | 1.1218 | 0.13518 | 0.14315 | -1.1879 | -1.2578 | -0.15158 | 1.1299 | 0.11993 | 1.1964 | -1.4509 | 1.2669 | -3.0217
1.0647 | 0.86635 | 0.10647 | 0.7619 | 1.1371 | 0.13975 | 0.14879 | -1.2107 | -1.2891 | -0.15842 | 1.1456 | 0.12228 | 1.2198 | -1.4485 | 1.2988 | -3.0193
1.0705 | 0.85394 | 0.10705 | 0.74068 | 1.1529 | 0.14454 | 0.15473 | -1.2342 | -1.3213 | -0.16565 | 1.1619 | 0.12471 | 1.2439 | -1.4461 | 1.3317 | -3.0169
1.0764 | 0.84146 | 0.10764 | 0.71965 | 1.1693 | 0.14957 | 0.16099 | -1.2585 | -1.3546 | -0.17328 | 1.1788 | 0.12722 | 1.2688 | -1.4436 | 1.3657 | -3.0144
1.0822 | 0.82892 | 0.10822 | 0.69882 | 1.1862 | 0.15486 | 0.16758 | -1.2836 | -1.3891 | -0.18135 | 1.1962 | 0.12982 | 1.2945 | -1.441 | 1.4009 | -3.0118
1.088 | 0.81631 | 0.1088 | 0.6782 | 1.2036 | 0.16042 | 0.17454 | -1.3095 | -1.4247 | -0.18989 | 1.2143 | 0.1325 | 1.3211 | -1.4383 | 1.4373 | -3.0091
1.0938 | 0.80363 | 0.10938 | 0.65778 | 1.2217 | 0.16628 | 0.18188 | -1.3363 | -1.4616 | -0.19894 | 1.233 | 0.13527 | 1.3486 | -1.4355 | 1.4751 | -3.0063
1.0996 | 0.79088 | 0.10996 | 0.63758 | 1.2404 | 0.17246 | 0.18964 | -1.364 | -1.4998 | -0.20853 | 1.2524 | 0.13815 | 1.3771 | -1.4326 | 1.5143 | -3.0034
1.1054 | 0.77807 | 0.11054 | 0.61761 | 1.2598 | 0.17898 | 0.19785 | -1.3926 | -1.5394 | -0.2187 | 1.2725 | 0.14113 | 1.4066 | -1.4297 | 1.5549 | -3.0005
1.1112 | 0.76518 | 0.11112 | 0.59786 | 1.2799 | 0.18587 | 0.20654 | -1.4222 | -1.5804 | -0.22951 | 1.2933 | 0.14421 | 1.4372 | -1.4266 | 1.597 | -2.9974
1.117 | 0.75223 | 0.1117 | 0.57833 | 1.3007 | 0.19315 | 0.21575 | -1.4529 | -1.623 | -0.241 | 1.315 | 0.14742 | 1.4688 | -1.4234 | 1.6408 | -2.9942
1.1228 | 0.73922 | 0.11228 | 0.55905 | 1.3223 | 0.20085 | 0.22552 | -1.4847 | -1.6671 | -0.25323 | 1.3374 | 0.15074 | 1.5017 | -1.4201 | 1.6862 | -2.9908
1.1287 | 0.72613 | 0.11287 | 0.54001 | 1.3447 | 0.20901 | 0.2359 | -1.5177 | -1.7129 | -0.26625 | 1.3608 | 0.1542 | 1.5359 | -1.4166 | 1.7335 | -2.9874
1.1345 | 0.71298 | 0.11345 | 0.52121 | 1.3679 | 0.21766 | 0.24693 | -1.5519 | -1.7606 | -0.28013 | 1.3851 | 0.15779 | 1.5714 | -1.413 | 1.7827 | -2.9838
1.1403 | 0.69976 | 0.11403 | 0.50267 | 1.3921 | 0.22685 | 0.25867 | -1.5874 | -1.8101 | -0.29495 | 1.4105 | 0.16153 | 1.6083 | -1.4093 | 1.8339 | -2.9801
1.1461 | 0.68647 | 0.11461 | 0.48438 | 1.4172 | 0.23661 | 0.27118 | -1.6243 | -1.8616 | -0.31079 | 1.4368 | 0.16543 | 1.6467 | -1.4054 | 1.8873 | -2.9762
1.1519 | 0.67312 | 0.11519 | 0.46636 | 1.4434 | 0.247 | 0.28452 | -1.6626 | -1.9152 | -0.32774 | 1.4643 | 0.16949 | 1.6868 | -1.4013 | 1.943 | -2.9721
1.1577 | 0.65969 | 0.11577 | 0.4486 | 1.4706 | 0.25807 | 0.29877 | -1.7025 | -1.971 | -0.3459 | 1.493 | 0.17372 | 1.7285 | -1.3971 | 2.0011 | -2.9679
1.1635 | 0.6462 | 0.11635 | 0.43112 | 1.4989 | 0.26989 | 0.31402 | -1.744 | -2.0292 | -0.36537 | 1.523 | 0.17815 | 1.7721 | -1.3926 | 2.0618 | -2.9634
1.1693 | 0.63265 | 0.11693 | 0.41392 | 1.5284 | 0.28251 | 0.33035 | -1.7873 | -2.0899 | -0.38629 | 1.5543 | 0.18277 | 1.8175 | -1.388 | 2.1253 | -2.9588
1.1752 | 0.61902 | 0.11752 | 0.397 | 1.5593 | 0.29601 | 0.34786 | -1.8324 | -2.1533 | -0.40878 | 1.5871 | 0.18761 | 1.8651 | -1.3832 | 2.1918 | -2.954
1.181 | 0.60533 | 0.1181 | 0.38037 | 1.5914 | 0.31048 | 0.36666 | -1.8794 | -2.2195 | -0.43301 | 1.6214 | 0.19267 | 1.9148 | -1.3781 | 2.2614 | -2.9489
1.1868 | 0.59157 | 0.11868 | 0.36404 | 1.625 | 0.326 | 0.38689 | -1.9285 | -2.2887 | -0.45915 | 1.6574 | 0.19799 | 1.967 | -1.3728 | 2.3343 | -2.9436
1.1926 | 0.57774 | 0.11926 | 0.34801 | 1.6601 | 0.34269 | 0.40869 | -1.9799 | -2.3612 | -0.48739 | 1.6951 | 0.20356 | 2.0216 | -1.3672 | 2.4109 | -2.938
1.1984 | 0.56385 | 0.11984 | 0.33228 | 1.6969 | 0.36066 | 0.43221 | -2.0335 | -2.437 | -0.51796 | 1.7348 | 0.20942 | 2.079 | -1.3614 | 2.4914 | -2.9322
1.2042 | 0.54988 | 0.12042 | 0.31687 | 1.7353 | 0.38003 | 0.45764 | -2.0897 | -2.5165 | -0.55109 | 1.7765 | 0.21559 | 2.1392 | -1.3552 | 2.5761 | -2.926
1.21 | 0.53585 | 0.121 | 0.30178 | 1.7756 | 0.40096 | 0.48517 | -2.1486 | -2.5998 | -0.58707 | 1.8204 | 0.22209 | 2.2027 | -1.3487 | 2.6653 | -2.9195
1.2158 | 0.52175 | 0.12158 | 0.28701 | 1.8179 | 0.42362 | 0.51505 | -2.2103 | -2.6873 | -0.62622 | 1.8666 | 0.22894 | 2.2695 | -1.3419 | 2.7593 | -2.9127
1.2216 | 0.50759 | 0.12216 | 0.27257 | 1.8622 | 0.4482 | 0.54753 | -2.275 | -2.7792 | -0.66889 | 1.9154 | 0.23618 | 2.3399 | -1.3346 | 2.8586 | -2.9054
1.2275 | 0.49335 | 0.12275 | 0.25847 | 1.9088 | 0.4749 | 0.58292 | -2.3429 | -2.8759 | -0.71551 | 1.967 | 0.24385 | 2.4144 | -1.3269 | 2.9635 | -2.8977
1.2333 | 0.47905 | 0.12333 | 0.2447 | 1.9577 | 0.50399 | 0.62155 | -2.4144 | -2.9776 | -0.76654 | 2.0215 | 0.25197 | 2.4931 | -1.3188 | 3.0746 | -2.8896
1.2391 | 0.46469 | 0.12391 | 0.23129 | 2.0091 | 0.53574 | 0.66382 | -2.4895 | -3.0847 | -0.82252 | 2.0793 | 0.26059 | 2.5765 | -1.3102 | 3.1924 | -2.881
1.2449 | 0.45025 | 0.12449 | 0.21822 | 2.0633 | 0.57047 | 0.71017 | -2.5685 | -3.1975 | -0.88409 | 2.1407 | 0.26975 | 2.6649 | -1.301 | 3.3175 | -2.8718
1.2507 | 0.43575 | 0.12507 | 0.20552 | 2.1202 | 0.60856 | 0.76113 | -2.6518 | -3.3166 | -0.95195 | 2.2059 | 0.27951 | 2.7589 | -1.2913 | 3.4505 | -2.8621
1.2565 | 0.42118 | 0.12565 | 0.19318 | 2.1803 | 0.65045 | 0.8173 | -2.7395 | -3.4422 | -1.0269 | 2.2752 | 0.28993 | 2.8588 | -1.2809 | 3.5922 | -2.8517
1.2623 | 0.40654 | 0.12623 | 0.18121 | 2.2435 | 0.69662 | 0.87936 | -2.832 | -3.5749 | -1.11 | 2.3492 | 0.30107 | 2.9654 | -1.2697 | 3.7433 | -2.8405
1.2681 | 0.39183 | 0.12681 | 0.16961 | 2.3101 | 0.74767 | 0.94814 | -2.9296 | -3.7151 | -1.2024 | 2.4281 | 0.31301 | 3.0792 | -1.2578 | 3.9048 | -2.8286
1.2739 | 0.37706 | 0.12739 | 0.1584 | 2.3804 | 0.80425 | 1.0246 | -3.0325 | -3.8632 | -1.3053 | 2.5126 | 0.32582 | 3.2009 | -1.245 | 4.0778 | -2.8158
1.2798 | 0.36222 | 0.12798 | 0.14758 | 2.4544 | 0.86718 | 1.1098 | -3.141 | -4.0198 | -1.4202 | 2.6031 | 0.33962 | 3.3313 | -1.2312 | 4.2633 | -2.802
1.2856 | 0.34731 | 0.12856 | 0.13715 | 2.5323 | 0.93735 | 1.205 | -3.2555 | -4.1852 | -1.5492 | 2.7002 | 0.35452 | 3.4714 | -1.2163 | 4.4627 | -2.7871
1.2914 | 0.33233 | 0.12914 | 0.12712 | 2.6143 | 1.0159 | 1.3119 | -3.3761 | -4.3598 | -1.6941 | 2.8047 | 0.37063 | 3.622 | -1.2002 | 4.6774 | -2.771
1.2972 | 0.31729 | 0.12972 | 0.1175 | 2.7004 | 1.104 | 1.4321 | -3.5029 | -4.5439 | -1.8577 | 2.9173 | 0.3881 | 3.7843 | -1.1827 | 4.909 | -2.7535
1.303 | 0.30218 | 0.1303 | 0.10829 | 2.7905 | 1.2033 | 1.5679 | -3.636 | -4.7377 | -2.043 | 3.0389 | 0.40712 | 3.9596 | -1.1637 | 5.1594 | -2.7345
1.3088 | 0.287 | 0.13088 | 0.099497 | 2.8845 | 1.3154 | 1.7217 | -3.7753 | -4.9411 | -2.2533 | 3.1703 | 0.42787 | 4.1493 | -1.1429 | 5.4307 | -2.7137
1.3146 | 0.27175 | 0.13146 | 0.091131 | 2.982 | 1.4426 | 1.8965 | -3.9202 | -5.1536 | -2.4931 | 3.3126 | 0.45057 | 4.3548 | -1.1202 | 5.725 | -2.691
1.3204 | 0.25644 | 0.13204 | 0.083195 | 3.0823 | 1.5872 | 2.0958 | -4.0701 | -5.3743 | -2.7673 | 3.467 | 0.47551 | 4.5779 | -1.0953 | 6.0449 | -2.6661
1.3263 | 0.24105 | 0.13263 | 0.075697 | 3.1845 | 1.7521 | 2.3237 | -4.2234 | -5.6013 | -3.0818 | 3.6346 | 0.50299 | 4.8205 | -1.0678 | 6.3931 | -2.6386
1.3321 | 0.22561 | 0.13321 | 0.068642 | 3.2867 | 1.9406 | 2.585 | -4.3781 | -5.8319 | -3.4434 | 3.8169 | 0.53336 | 5.0843 | -1.0374 | 6.7726 | -2.6082
1.3379 | 0.21009 | 0.13379 | 0.062036 | 3.3865 | 2.1566 | 2.8853 | -4.5308 | -6.0616 | -3.8601 | 4.0149 | 0.56705 | 5.3715 | -1.0037 | 7.1864 | -2.5745
1.3437 | 0.1945 | 0.13437 | 0.055887 | 3.4803 | 2.4043 | 3.2306 | -4.6765 | -6.2837 | -4.341 | 4.23 | 0.60454 | 5.6839 | -0.96625 | 7.6373 | -2.537
1.3495 | 0.17885 | 0.13495 | 0.0502 | 3.5628 | 2.6883 | 3.6278 | -4.808 | -6.4884 | -4.8957 | 4.4632 | 0.6464 | 6.0231 | -0.9244 | 8.1282 | -2.4952
1.3553 | 0.16313 | 0.13553 | 0.044981 | 3.6267 | 3.0131 | 4.0836 | -4.9153 | -6.6618 | -5.5346 | 4.715 | 0.69324 | 6.3903 | -0.87755 | 8.6609 | -2.4484
1.3611 | 0.14735 | 0.13611 | 0.040237 | 3.6619 | 3.3827 | 4.6043 | -4.9843 | -6.7843 | -6.267 | 4.9852 | 0.74579 | 6.7855 | -0.82501 | 9.2359 | -2.3958
1.3669 | 0.13149 | 0.13669 | 0.035975 | 3.6551 | 3.7997 | 5.1939 | -4.9962 | -6.8295 | -7.0997 | 5.2723 | 0.80479 | 7.2069 | -0.76601 | 9.8513 | -2.3368
1.3727 | 0.11557 | 0.13727 | 0.032201 | 3.589 | 4.2631 | 5.8521 | -4.9269 | -6.7633 | -8.0335 | 5.5727 | 0.87103 | 7.6499 | -0.69977 | 10.5014 | -2.2706
1.3786 | 0.09958 | 0.13786 | 0.02892 | 3.4433 | 4.7667 | 6.5712 | -4.7467 | -6.5436 | -9.0588 | 5.8803 | 0.94523 | 8.1063 | -0.62557 | 11.175 | -2.1964
1.3844 | 0.083523 | 0.13844 | 0.026141 | 3.1951 | 5.2958 | 7.3313 | -4.4232 | -6.1234 | -10.1493 | 6.185 | 1.0279 | 8.5623 | -0.54286 | 11.8534 | -2.1137
1.3902 | 0.067399 | 0.13902 | 0.023869 | 2.8237 | 5.8243 | 8.0968 | -3.9255 | -5.4572 | -11.2561 | 6.4727 | 1.1194 | 8.9982 | -0.45143 | 12.5092 | -2.0222
1.396 | 0.051206 | 0.1396 | 0.02211 | 2.316 | 6.3138 | 8.8141 | -3.2331 | -4.5134 | -12.3044 | 6.7252 | 1.2192 | 9.3883 | -0.35157 | 13.106 | -1.9224
1.4018 | 0.034947 | 0.14018 | 0.020872 | 1.6743 | 6.7163 | 9.4149 | -2.3471 | -3.2902 | -13.1978 | 6.9218 | 1.3265 | 9.703 | -0.24432 | 13.6017 | -1.8151
1.4076 | 0.018619 | 0.14076 | 0.02016 | 0.92356 | 6.982 | 9.828 | -1.3 | -1.8299 | -13.8341 | 7.0429 | 1.4393 | 9.9136 | -0.13151 | 13.9546 | -1.7023
1.4134 | 0.0022245 | 0.14134 | 0.019983 | 0.11132 | 7.0733 | 9.9975 | -0.15735 | -0.2224 | -14.1308 | 7.0741 | 1.5551 | 9.9988 | -0.015737 | 14.1325 | -1.5865
1.4192 | -0.014238 | 0.14192 | 0.020345 | -0.69982 | 6.9758 | 9.9004 | 0.99321 | 1.4096 | -14.051 | 7.0108 | 1.6708 | 9.9501 | 0.099986 | 14.1215 | -1.4708
1.4251 | -0.030768 | 0.14251 | 0.021254 | -1.4476 | 6.7048 | 9.5546 | 2.0629 | 2.9397 | -13.6158 | 6.8592 | 1.7834 | 9.7748 | 0.21264 | 13.9295 | -1.3582
1.4309 | -0.047365 | 0.14309 | 0.022717 | -2.085 | 6.2986 | 9.0124 | 2.9834 | 4.2688 | -12.8955 | 6.6347 | 1.8905 | 9.4934 | 0.31967 | 13.5837 | -1.2511
1.4367 | -0.06403 | 0.14367 | 0.02474 | -2.5881 | 5.807 | 8.3428 | 3.7183 | 5.3419 | -11.9859 | 6.3577 | 1.9901 | 9.1339 | 0.41926 | 13.1224 | -1.1515
1.4425 | -0.080763 | 0.14425 | 0.02733 | -2.9551 | 5.278 | 7.6134 | 4.2626 | 6.1488 | -10.9822 | 6.0489 | 2.0812 | 8.7255 | 0.5104 | 12.5864 | -1.0604
1.4483 | -0.097563 | 0.14483 | 0.030494 | -3.1994 | 4.7494 | 6.8786 | 4.6337 | 6.7109 | -9.9622 | 5.7265 | 2.1636 | 8.2937 | 0.59281 | 12.0118 | -0.97798
1.4541 | -0.11443 | 0.14541 | 0.034239 | -3.3421 | 4.247 | 6.1756 | 4.8598 | 7.0667 | -8.9799 | 5.4043 | 2.2375 | 7.8585 | 0.66673 | 11.4271 | -0.90406
1.4599 | -0.13137 | 0.14599 | 0.038571 | -3.4059 | 3.7851 | 5.5259 | 4.9723 | 7.2591 | -8.0673 | 5.0918 | 2.3035 | 7.4336 | 0.73271 | 10.8525 | -0.83808
1.4657 | -0.14837 | 0.14657 | 0.043497 | -3.411 | 3.3697 | 4.9391 | 4.9996 | 7.3281 | -7.2394 | 4.7948 | 2.3623 | 7.0279 | 0.79149 | 10.301 | -0.77931
1.4715 | -0.16544 | 0.14715 | 0.049024 | -3.3746 | 3.0017 | 4.4171 | 4.9659 | 7.3075 | -6.4999 | 4.5164 | 2.4146 | 6.6461 | 0.84383 | 9.78 | -0.72697
1.4774 | -0.18258 | 0.14774 | 0.05516 | -3.3099 | 2.6783 | 3.9568 | 4.89 | 7.2242 | -5.8456 | 4.2578 | 2.4613 | 6.2903 | 0.89049 | 9.293 | -0.68031
1.4832 | -0.19978 | 0.14832 | 0.061911 | -3.2269 | 2.3956 | 3.5531 | 4.7861 | 7.0986 | -5.2699 | 4.019 | 2.503 | 5.9608 | 0.93218 | 8.8409 | -0.63861
1.489 | -0.21706 | 0.1489 | 0.069284 | -3.1329 | 2.1491 | 3.2 | 4.6648 | 6.9457 | -4.7647 | 3.7991 | 2.5403 | 5.6568 | 0.96954 | 8.4229 | -0.60126
1.4948 | -0.2344 | 0.14948 | 0.077285 | -3.0329 | 1.9341 | 2.8911 | 4.5335 | 6.7766 | -4.3216 | 3.5971 | 2.5739 | 5.3769 | 1.0031 | 8.0373 | -0.56769
1.5006 | -0.2518 | 0.15006 | 0.085923 | -2.9306 | 1.7464 | 2.6207 | 4.3976 | 6.5991 | -3.9326 | 3.4115 | 2.6042 | 5.1193 | 1.0334 | 7.682 | -0.53743
1.5064 | -0.26928 | 0.15064 | 0.095204 | -2.8284 | 1.5823 | 2.3836 | 4.2608 | 6.4185 | -3.5907 | 3.2409 | 2.6315 | 4.8822 | 1.0607 | 7.3546 | -0.51005
1.5122 | -0.28682 | 0.15122 | 0.10514 | -2.7281 | 1.4384 | 2.1751 | 4.1255 | 6.2387 | -3.2893 | 3.0841 | 2.6564 | 4.6638 | 1.0856 | 7.0527 | -0.4852
1.518 | -0.30443 | 0.1518 | 0.11572 | -2.6307 | 1.3118 | 1.9913 | 3.9935 | 6.0622 | -3.0229 | 2.9396 | 2.679 | 4.4624 | 1.1082 | 6.7741 | -0.46256
1.5238 | -0.32211 | 0.15238 | 0.12698 | -2.5368 | 1.2001 | 1.8288 | 3.8657 | 5.8907 | -2.7868 | 2.8063 | 2.6997 | 4.2764 | 1.1289 | 6.5166 | -0.44188
1.5297 | -0.33986 | 0.15297 | 0.1389 | -2.4467 | 1.1013 | 1.6845 | 3.7427 | 5.725 | -2.5768 | 2.6832 | 2.7187 | 4.1043 | 1.1479 | 6.2782 | -0.42293
1.5355 | -0.35767 | 0.15355 | 0.15151 | -2.3608 | 1.0135 | 1.5562 | 3.6249 | 5.5659 | -2.3894 | 2.5691 | 2.7361 | 3.9448 | 1.1653 | 6.0572 | -0.4055
1.5413 | -0.37555 | 0.15413 | 0.16479 | -2.2789 | 0.93527 | 1.4415 | 3.5124 | 5.4137 | -2.2218 | 2.4634 | 2.7521 | 3.7967 | 1.1814 | 5.8518 | -0.38944
1.5471 | -0.3935 | 0.15471 | 0.17878 | -2.2011 | 0.86537 | 1.3388 | 3.4052 | 5.2682 | -2.0713 | 2.3651 | 2.767 | 3.659 | 1.1962 | 5.6608 | -0.3746
1.5529 | -0.41152 | 0.15529 | 0.19346 | -2.1271 | 0.8027 | 1.2465 | 3.3032 | 5.1296 | -1.9357 | 2.2735 | 2.7808 | 3.5306 | 1.21 | 5.4827 | -0.36084
1.5587 | -0.4296 | 0.15587 | 0.20885 | -2.057 | 0.74633 | 1.1633 | 3.2062 | 4.9976 | -1.8133 | 2.1882 | 2.7935 | 3.4107 | 1.2227 | 5.3164 | -0.34806
1.5645 | -0.44775 | 0.15645 | 0.22496 | -1.9904 | 0.69547 | 1.0881 | 3.114 | 4.8719 | -1.7023 | 2.1084 | 2.8054 | 3.2986 | 1.2346 | 5.1608 | -0.33616
1.5703 | -0.46597 | 0.15703 | 0.24179 | -1.9272 | 0.64947 | 1.0199 | 3.0263 | 4.7524 | -1.6016 | 2.0337 | 2.8165 | 3.1936 | 1.2457 | 5.015 | -0.32505
1.5762 | -0.48426 | 0.15762 | 0.25935 | -1.8672 | 0.60774 | 0.95789 | 2.943 | 4.6386 | -1.5098 | 1.9636 | 2.8269 | 3.095 | 1.2561 | 4.8782 | -0.31467
1.582 | -0.50261 | 0.1582 | 0.27764 | -1.8103 | 0.56978 | 0.90138 | 2.8638 | 4.5304 | -1.4259 | 1.8978 | 2.8367 | 3.0023 | 1.2659 | 4.7495 | -0.30493
1.5878 | -0.52103 | 0.15878 | 0.29668 | -1.7562 | 0.53517 | 0.84974 | 2.7884 | 4.4274 | -1.3492 | 1.8359 | 2.8458 | 2.915 | 1.275 | 4.6284 | -0.2958
1.5936 | -0.53952 | 0.15936 | 0.31648 | -1.7048 | 0.50354 | 0.80243 | 2.7167 | 4.3293 | -1.2787 | 1.7776 | 2.8544 | 2.8327 | 1.2836 | 4.5142 | -0.2872
1.5994 | -0.55808 | 0.15994 | 0.33703 | -1.6559 | 0.47456 | 0.75901 | 2.6484 | 4.2358 | -1.214 | 1.7225 | 2.8625 | 2.755 | 1.2917 | 4.4064 | -0.27911
1.6052 | -0.5767 | 0.16052 | 0.35835 | -1.6093 | 0.44794 | 0.71904 | 2.5833 | 4.1467 | -1.1542 | 1.6705 | 2.8701 | 2.6815 | 1.2993 | 4.3044 | -0.27147
1.611 | -0.59539 | 0.1611 | 0.38045 | -1.565 | 0.42346 | 0.6822 | 2.5212 | 4.0618 | -1.099 | 1.6213 | 2.8773 | 2.6119 | 1.3065 | 4.2078 | -0.26425
1.6168 | -0.61415 | 0.16168 | 0.40332 | -1.5227 | 0.40088 | 0.64815 | 2.462 | 3.9806 | -1.048 | 1.5746 | 2.8842 | 2.5459 | 1.3134 | 4.1163 | -0.25742
1.6226 | -0.63298 | 0.16226 | 0.42699 | -1.4824 | 0.38002 | 0.61664 | 2.4054 | 3.9032 | -1.0006 | 1.5304 | 2.8906 | 2.4832 | 1.3198 | 4.0294 | -0.25095
1.6285 | -0.65187 | 0.16285 | 0.45146 | -1.4439 | 0.36071 | 0.5874 | 2.3514 | 3.8291 | -0.95656 | 1.4883 | 2.8968 | 2.4236 | 1.326 | 3.9468 | -0.2448
1.6343 | -0.67083 | 0.16343 | 0.47673 | -1.4072 | 0.34281 | 0.56024 | 2.2997 | 3.7583 | -0.91559 | 1.4483 | 2.9026 | 2.3669 | 1.3318 | 3.8682 | -0.23896
1.6401 | -0.68986 | 0.16401 | 0.50281 | -1.372 | 0.32618 | 0.53497 | 2.2502 | 3.6905 | -0.87739 | 1.4103 | 2.9082 | 2.3129 | 1.3374 | 3.7934 | -0.23341
1.6459 | -0.70896 | 0.16459 | 0.52971 | -1.3384 | 0.31071 | 0.5114 | 2.2028 | 3.6256 | -0.84171 | 1.374 | 2.9135 | 2.2614 | 1.3427 | 3.722 | -0.22811
1.6517 | -0.72812 | 0.16517 | 0.55745 | -1.3062 | 0.2963 | 0.4894 | 2.1574 | 3.5634 | -0.80834 | 1.3394 | 2.9185 | 2.2122 | 1.3477 | 3.654 | -0.22307
1.6575 | -0.74736 | 0.16575 | 0.58601 | -1.2753 | 0.28285 | 0.46882 | 2.1139 | 3.5038 | -0.77708 | 1.3063 | 2.9233 | 2.1652 | 1.3525 | 3.5889 | -0.21825
1.6633 | -0.76666 | 0.16633 | 0.61543 | -1.2457 | 0.27027 | 0.44955 | 2.0721 | 3.4465 | -0.74775 | 1.2747 | 2.9279 | 2.1203 | 1.3571 | 3.5267 | -0.21365
1.6691 | -0.78602 | 0.16691 | 0.64569 | -1.2173 | 0.2585 | 0.43148 | 2.0319 | 3.3915 | -0.7202 | 1.2445 | 2.9323 | 2.0772 | 1.3616 | 3.4671 | -0.20924
1.6749 | -0.80546 | 0.16749 | 0.67682 | -1.1901 | 0.24747 | 0.41451 | 1.9933 | 3.3387 | -0.69428 | 1.2155 | 2.9366 | 2.0359 | 1.3658 | 3.4101 | -0.20503
1.6808 | -0.82496 | 0.16808 | 0.70881 | -1.1639 | 0.23713 | 0.39855 | 1.9562 | 3.2879 | -0.66987 | 1.1878 | 2.9406 | 1.9964 | 1.3698 | 3.3554 | -0.20099
1.6866 | -0.84453 | 0.16866 | 0.74167 | -1.1387 | 0.2274 | 0.38353 | 1.9205 | 3.239 | -0.64685 | 1.1612 | 2.9445 | 1.9584 | 1.3737 | 3.303 | -0.19711
1.6924 | -0.86417 | 0.16924 | 0.77542 | -1.1144 | 0.21825 | 0.36937 | 1.8861 | 3.1919 | -0.62511 | 1.1356 | 2.9482 | 1.9219 | 1.3774 | 3.2526 | -0.19339
1.6982 | -0.88387 | 0.16982 | 0.81007 | -1.0911 | 0.20964 | 0.356 | 1.8529 | 3.1466 | -0.60456 | 1.1111 | 2.9518 | 1.8868 | 1.381 | 3.2042 | -0.18982
1.704 | -0.90364 | 0.1704 | 0.84561 | -1.0686 | 0.20151 | 0.34338 | 1.821 | 3.1029 | -0.58512 | 1.0875 | 2.9552 | 1.8531 | 1.3844 | 3.1576 | -0.18638
1.7098 | -0.92348 | 0.17098 | 0.88206 | -1.047 | 0.19384 | 0.33144 | 1.7901 | 3.0608 | -0.5667 | 1.0648 | 2.9585 | 1.8205 | 1.3877 | 3.1128 | -0.18308
1.7156 | -0.94339 | 0.17156 | 0.91942 | -1.0261 | 0.1866 | 0.32014 | 1.7604 | 3.0201 | -0.54923 | 1.0429 | 2.9617 | 1.7892 | 1.3909 | 3.0697 | -0.17989
1.7214 | -0.96337 | 0.17214 | 0.95771 | -1.0059 | 0.17975 | 0.30942 | 1.7316 | 2.9809 | -0.53265 | 1.0218 | 2.9648 | 1.759 | 1.394 | 3.0281 | -0.17682
1.7273 | -0.98341 | 0.17273 | 0.99693 | -0.98644 | 0.17326 | 0.29926 | 1.7038 | 2.943 | -0.5169 | 1.0015 | 2.9677 | 1.7299 | 1.3969 | 2.988 | -0.17387
1.7331 | -1.0035 | 0.17331 | 1.0371 | -0.96763 | 0.16711 | 0.28961 | 1.677 | 2.9063 | -0.50192 | 0.98196 | 2.9706 | 1.7018 | 1.3998 | 2.9493 | -0.17101
1.7389 | -1.0237 | 0.17389 | 1.0782 | -0.94946 | 0.16128 | 0.28044 | 1.651 | 2.8709 | -0.48765 | 0.96306 | 2.9733 | 1.6746 | 1.4025 | 2.912 | -0.16826
1.7447 | -1.0439 | 0.17447 | 1.1203 | -0.93188 | 0.15574 | 0.27172 | 1.6258 | 2.8366 | -0.47407 | 0.9448 | 2.976 | 1.6484 | 1.4052 | 2.8759 | -0.16559
1.7505 | -1.0643 | 0.17505 | 1.1633 | -0.91487 | 0.15048 | 0.26342 | 1.6015 | 2.8034 | -0.46111 | 0.92717 | 2.9786 | 1.623 | 1.4078 | 2.8411 | -0.16302
1.7563 | -1.0846 | 0.17563 | 1.2073 | -0.89841 | 0.14548 | 0.2555 | 1.5779 | 2.7713 | -0.44874 | 0.91012 | 2.9811 | 1.5984 | 1.4103 | 2.8074 | -0.16053
1.7621 | -1.1051 | 0.17621 | 1.2523 | -0.88247 | 0.14072 | 0.24796 | 1.555 | 2.7401 | -0.43693 | 0.89362 | 2.9835 | 1.5747 | 1.4127 | 2.7748 | -0.15813
1.7679 | -1.1256 | 0.17679 | 1.2982 | -0.86703 | 0.13618 | 0.24076 | 1.5328 | 2.71 | -0.42565 | 0.87766 | 2.9858 | 1.5516 | 1.415 | 2.7432 | -0.15579
1.7737 | -1.1462 | 0.17737 | 1.3452 | -0.85206 | 0.13186 | 0.23388 | 1.5113 | 2.6807 | -0.41485 | 0.8622 | 2.9881 | 1.5293 | 1.4173 | 2.7126 | -0.15354
1.7796 | -1.1668 | 0.17796 | 1.3932 | -0.83754 | 0.12774 | 0.22731 | 1.4905 | 2.6524 | -0.40452 | 0.84723 | 2.9902 | 1.5077 | 1.4195 | 2.683 | -0.15135
1.7854 | -1.1875 | 0.17854 | 1.4421 | -0.82346 | 0.1238 | 0.22103 | 1.4702 | 2.6248 | -0.39462 | 0.83271 | 2.9924 | 1.4867 | 1.4216 | 2.6543 | -0.14922
1.7912 | -1.2083 | 0.17912 | 1.4922 | -0.80979 | 0.12004 | 0.21501 | 1.4505 | 2.5981 | -0.38513 | 0.81864 | 2.9944 | 1.4663 | 1.4236 | 2.6265 | -0.14716
1.797 | -1.2292 | 0.1797 | 1.5432 | -0.79652 | 0.11645 | 0.20925 | 1.4313 | 2.5721 | -0.37603 | 0.80499 | 2.9964 | 1.4466 | 1.4256 | 2.5995 | -0.14517
1.8028 | -1.2501 | 0.18028 | 1.5953 | -0.78363 | 0.11301 | 0.20373 | 1.4127 | 2.5469 | -0.36729 | 0.79174 | 2.9984 | 1.4274 | 1.4276 | 2.5732 | -0.14322
1.8086 | -1.2711 | 0.18086 | 1.6484 | -0.77111 | 0.10972 | 0.19844 | 1.3946 | 2.5224 | -0.3589 | 0.77888 | 3.0003 | 1.4087 | 1.4295 | 2.5478 | -0.14134
1.8144 | -1.2922 | 0.18144 | 1.7026 | -0.75894 | 0.10657 | 0.19336 | 1.377 | 2.4985 | -0.35084 | 0.76638 | 3.0021 | 1.3905 | 1.4313 | 2.5231 | -0.13951
1.8202 | -1.3133 | 0.18202 | 1.7578 | -0.7471 | 0.10355 | 0.18849 | 1.3599 | 2.4754 | -0.34309 | 0.75424 | 3.0039 | 1.3729 | 1.4331 | 2.499 | -0.13773
1.8261 | -1.3345 | 0.18261 | 1.8141 | -0.73559 | 0.10066 | 0.1838 | 1.3432 | 2.4528 | -0.33564 | 0.74244 | 3.0056 | 1.3557 | 1.4348 | 2.4757 | -0.13599
1.8319 | -1.3557 | 0.18319 | 1.8715 | -0.72439 | 0.09788 | 0.1793 | 1.327 | 2.4308 | -0.32846 | 0.73097 | 3.0073 | 1.339 | 1.4365 | 2.4529 | -0.13431
1.8377 | -1.3771 | 0.18377 | 1.93 | -0.71348 | 0.095214 | 0.17497 | 1.3112 | 2.4095 | -0.32154 | 0.71981 | 3.0089 | 1.3228 | 1.4381 | 2.4308 | -0.13267
1.8435 | -1.3984 | 0.18435 | 1.9896 | -0.70287 | 0.092655 | 0.17081 | 1.2957 | 2.3887 | -0.31488 | 0.70895 | 3.0105 | 1.3069 | 1.4397 | 2.4093 | -0.13107
1.8493 | -1.4199 | 0.18493 | 2.0503 | -0.69253 | 0.090195 | 0.1668 | 1.2807 | 2.3684 | -0.30846 | 0.69837 | 3.0121 | 1.2915 | 1.4413 | 2.3884 | -0.12951
1.8551 | -1.4414 | 0.18551 | 2.1121 | -0.68245 | 0.087831 | 0.16294 | 1.266 | 2.3486 | -0.30226 | 0.68808 | 3.0136 | 1.2765 | 1.4428 | 2.368 | -0.128
1.8609 | -1.463 | 0.18609 | 2.1751 | -0.67263 | 0.085556 | 0.15921 | 1.2517 | 2.3293 | -0.29628 | 0.67805 | 3.0151 | 1.2618 | 1.4443 | 2.3481 | -0.12652
1.8667 | -1.4847 | 0.18667 | 2.2392 | -0.66306 | 0.083367 | 0.15562 | 1.2378 | 2.3106 | -0.29051 | 0.66828 | 3.0165 | 1.2475 | 1.4457 | 2.3287 | -0.12508
1.8725 | -1.5064 | 0.18725 | 2.3044 | -0.65372 | 0.08126 | 0.15216 | 1.2241 | 2.2922 | -0.28493 | 0.65875 | 3.0179 | 1.2335 | 1.4471 | 2.3099 | -0.12367
1.8784 | -1.5282 | 0.18784 | 2.3708 | -0.64462 | 0.07923 | 0.14882 | 1.2108 | 2.2743 | -0.27954 | 0.64947 | 3.0193 | 1.2199 | 1.4485 | 2.2915 | -0.1223
1.8842 | -1.5501 | 0.18842 | 2.4383 | -0.63573 | 0.077274 | 0.1456 | 1.1978 | 2.2569 | -0.27433 | 0.64041 | 3.0206 | 1.2066 | 1.4498 | 2.2735 | -0.12096
1.89 | -1.572 | 0.189 | 2.507 | -0.62706 | 0.075389 | 0.14248 | 1.1851 | 2.2399 | -0.26929 | 0.63157 | 3.0219 | 1.1937 | 1.4511 | 2.256 | -0.11965
1.8958 | -1.594 | 0.18958 | 2.5769 | -0.61859 | 0.07357 | 0.13947 | 1.1727 | 2.2232 | -0.26441 | 0.62295 | 3.0232 | 1.181 | 1.4524 | 2.2389 | -0.11838
1.9016 | -1.6161 | 0.19016 | 2.6479 | -0.61033 | 0.071815 | 0.13656 | 1.1606 | 2.207 | -0.25969 | 0.61454 | 3.0245 | 1.1686 | 1.4537 | 2.2222 | -0.11713
1.9074 | -1.6382 | 0.19074 | 2.7202 | -0.60225 | 0.070121 | 0.13375 | 1.1487 | 2.1911 | -0.25512 | 0.60632 | 3.0257 | 1.1565 | 1.4549 | 2.2059 | -0.11591
1.9132 | -1.6604 | 0.19132 | 2.7937 | -0.59436 | 0.068485 | 0.13103 | 1.1371 | 2.1756 | -0.25068 | 0.59829 | 3.0269 | 1.1447 | 1.4561 | 2.19 | -0.11472
1.919 | -1.6827 | 0.1919 | 2.8683 | -0.58665 | 0.066904 | 0.12839 | 1.1258 | 2.1605 | -0.24639 | 0.59045 | 3.028 | 1.1331 | 1.4572 | 2.1745 | -0.11355
1.9248 | -1.705 | 0.19248 | 2.9442 | -0.57911 | 0.065377 | 0.12584 | 1.1147 | 2.1456 | -0.24222 | 0.58279 | 3.0292 | 1.1218 | 1.4584 | 2.1593 | -0.11242
1.9307 | -1.7275 | 0.19307 | 3.0214 | -0.57175 | 0.0639 | 0.12337 | 1.1038 | 2.1312 | -0.23819 | 0.5753 | 3.0303 | 1.1107 | 1.4595 | 2.1444 | -0.1113
1.9365 | -1.7499 | 0.19365 | 3.0997 | -0.56454 | 0.062472 | 0.12098 | 1.0932 | 2.117 | -0.23427 | 0.56799 | 3.0314 | 1.0999 | 1.4606 | 2.1299 | -0.11021
1.9423 | -1.7725 | 0.19423 | 3.1794 | -0.55749 | 0.06109 | 0.11865 | 1.0828 | 2.1031 | -0.23046 | 0.56083 | 3.0324 | 1.0893 | 1.4617 | 2.1157 | -0.10915
1.9481 | -1.7951 | 0.19481 | 3.2603 | -0.55059 | 0.059753 | 0.1164 | 1.0726 | 2.0895 | -0.22677 | 0.55383 | 3.0335 | 1.0789 | 1.4627 | 2.1018 | -0.1081
1.9539 | -1.8178 | 0.19539 | 3.3424 | -0.54385 | 0.058458 | 0.11422 | 1.0626 | 2.0763 | -0.22318 | 0.54698 | 3.0345 | 1.0687 | 1.4637 | 2.0882 | -0.10708
1.9597 | -1.8405 | 0.19597 | 3.4258 | -0.53724 | 0.057204 | 0.1121 | 1.0528 | 2.0633 | -0.21969 | 0.54028 | 3.0355 | 1.0588 | 1.4647 | 2.0749 | -0.10608
1.9655 | -1.8633 | 0.19655 | 3.5106 | -0.53077 | 0.055989 | 0.11005 | 1.0433 | 2.0505 | -0.2163 | 0.53372 | 3.0365 | 1.049 | 1.4657 | 2.0619 | -0.1051
1.9713 | -1.8862 | 0.19713 | 3.5966 | -0.52444 | 0.054812 | 0.10805 | 1.0339 | 2.0381 | -0.21301 | 0.5273 | 3.0375 | 1.0395 | 1.4667 | 2.0492 | -0.10414
1.9772 | -1.9091 | 0.19772 | 3.6839 | -0.51824 | 0.05367 | 0.10611 | 1.0246 | 2.0259 | -0.2098 | 0.52101 | 3.0384 | 1.0301 | 1.4676 | 2.0367 | -0.10319
1.983 | -1.9322 | 0.1983 | 3.7725 | -0.51216 | 0.052563 | 0.10423 | 1.0156 | 2.0139 | -0.20669 | 0.51485 | 3.0393 | 1.0209 | 1.4685 | 2.0245 | -0.10227
1.9888 | -1.9552 | 0.19888 | 3.8625 | -0.50621 | 0.051489 | 0.1024 | 1.0067 | 2.0022 | -0.20365 | 0.50882 | 3.0402 | 1.0119 | 1.4694 | 2.0125 | -0.10137
1.9946 | -1.9784 | 0.19946 | 3.9538 | -0.50038 | 0.050447 | 0.10062 | 0.99805 | 1.9907 | -0.2007 | 0.50291 | 3.0411 | 1.0031 | 1.4703 | 2.0008 | -0.10048
2.0004 | -2.0016 | 0.20004 | 4.0464 | -0.49466 | 0.049436 | 0.098892 | 0.98952 | 1.9794 | -0.19782 | 0.49712 | 3.042 | 0.99445 | 1.4712 | 1.9893 | -0.099609
2.0062 | -2.0249 | 0.20062 | 4.1404 | -0.48905 | 0.048454 | 0.09721 | 0.98115 | 1.9684 | -0.19502 | 0.49145 | 3.0428 | 0.98595 | 1.472 | 1.978 | -0.098755
2.012 | -2.0482 | 0.2012 | 4.2358 | -0.48356 | 0.047501 | 0.095573 | 0.97293 | 1.9576 | -0.19229 | 0.48589 | 3.0437 | 0.97761 | 1.4729 | 1.967 | -0.097918
2.0178 | -2.0717 | 0.20178 | 4.3325 | -0.47817 | 0.046574 | 0.09398 | 0.96486 | 1.9469 | -0.18964 | 0.48043 | 3.0445 | 0.96943 | 1.4737 | 1.9562 | -0.097096
2.0236 | -2.0951 | 0.20236 | 4.4306 | -0.47288 | 0.045674 | 0.092429 | 0.95695 | 1.9365 | -0.18704 | 0.47508 | 3.0453 | 0.9614 | 1.4745 | 1.9455 | -0.096289
2.0295 | -2.1187 | 0.20295 | 4.5301 | -0.4677 | 0.0448 | 0.090919 | 0.94917 | 1.9263 | -0.18452 | 0.46984 | 3.0461 | 0.95351 | 1.4753 | 1.9351 | -0.095496
2.0353 | -2.1423 | 0.20353 | 4.631 | -0.46261 | 0.043949 | 0.089448 | 0.94153 | 1.9163 | -0.18205 | 0.46469 | 3.0469 | 0.94577 | 1.4761 | 1.9249 | -0.094719
2.0411 | -2.166 | 0.20411 | 4.7333 | -0.45761 | 0.043122 | 0.088015 | 0.93403 | 1.9064 | -0.17965 | 0.45964 | 3.0476 | 0.93816 | 1.4768 | 1.9149 | -0.093955
2.0469 | -2.1898 | 0.20469 | 4.837 | -0.45271 | 0.042317 | 0.086619 | 0.92665 | 1.8968 | -0.1773 | 0.45469 | 3.0484 | 0.93069 | 1.4776 | 1.905 | -0.093204
2.0527 | -2.2136 | 0.20527 | 4.9422 | -0.4479 | 0.041535 | 0.085258 | 0.91941 | 1.8873 | -0.17501 | 0.44982 | 3.0491 | 0.92335 | 1.4783 | 1.8954 | -0.092467
2.0585 | -2.2375 | 0.20585 | 5.0487 | -0.44318 | 0.040773 | 0.083932 | 0.91229 | 1.878 | -0.17277 | 0.44505 | 3.0498 | 0.91614 | 1.4791 | 1.8859 | -0.091743
2.0643 | -2.2615 | 0.20643 | 5.1568 | -0.43854 | 0.040031 | 0.082638 | 0.90529 | 1.8688 | -0.17059 | 0.44036 | 3.0506 | 0.90905 | 1.4798 | 1.8766 | -0.091031
2.0701 | -2.2855 | 0.20701 | 5.2663 | -0.43398 | 0.039309 | 0.081376 | 0.89841 | 1.8598 | -0.16846 | 0.43576 | 3.0513 | 0.90209 | 1.4805 | 1.8674 | -0.090331
2.076 | -2.3096 | 0.2076 | 5.3772 | -0.42951 | 0.038606 | 0.080145 | 0.89164 | 1.851 | -0.16638 | 0.43124 | 3.0519 | 0.89524 | 1.4812 | 1.8585 | -0.089644
2.0818 | -2.3337 | 0.20818 | 5.4897 | -0.42511 | 0.037921 | 0.078943 | 0.88499 | 1.8423 | -0.16434 | 0.4268 | 3.0526 | 0.8885 | 1.4818 | 1.8496 | -0.088967
2.0876 | -2.358 | 0.20876 | 5.6036 | -0.4208 | 0.037254 | 0.077771 | 0.87844 | 1.8338 | -0.16235 | 0.42244 | 3.0533 | 0.88188 | 1.4825 | 1.841 | -0.088303
2.0934 | -2.3823 | 0.20934 | 5.719 | -0.41655 | 0.036604 | 0.076626 | 0.872 | 1.8254 | -0.16041 | 0.41816 | 3.0539 | 0.87536 | 1.4831 | 1.8325 | -0.087649
2.0992 | -2.4066 | 0.20992 | 5.836 | -0.41238 | 0.03597 | 0.075508 | 0.86567 | 1.8172 | -0.15851 | 0.41395 | 3.0546 | 0.86896 | 1.4838 | 1.8241 | -0.087005
2.105 | -2.4311 | 0.2105 | 5.9544 | -0.40828 | 0.035352 | 0.074417 | 0.85944 | 1.8091 | -0.15665 | 0.40981 | 3.0552 | 0.86265 | 1.4844 | 1.8159 | -0.086372
2.1108 | -2.4556 | 0.21108 | 6.0744 | -0.40425 | 0.03475 | 0.07335 | 0.8533 | 1.8012 | -0.15483 | 0.40574 | 3.0558 | 0.85645 | 1.485 | 1.8078 | -0.08575
2.1166 | -2.4801 | 0.21166 | 6.1959 | -0.40029 | 0.034162 | 0.072308 | 0.84726 | 1.7933 | -0.15305 | 0.40174 | 3.0565 | 0.85034 | 1.4857 | 1.7999 | -0.085137
2.1224 | -2.5048 | 0.21224 | 6.3189 | -0.39639 | 0.033589 | 0.07129 | 0.84132 | 1.7857 | -0.15131 | 0.39781 | 3.0571 | 0.84433 | 1.4863 | 1.7921 | -0.084534
2.1283 | -2.5295 | 0.21283 | 6.4435 | -0.39256 | 0.033029 | 0.070295 | 0.83547 | 1.7781 | -0.14961 | 0.39395 | 3.0577 | 0.83842 | 1.4869 | 1.7844 | -0.083941
2.1341 | -2.5542 | 0.21341 | 6.5697 | -0.38879 | 0.032483 | 0.069322 | 0.82971 | 1.7706 | -0.14794 | 0.39015 | 3.0582 | 0.8326 | 1.4874 | 1.7768 | -0.083356
2.1399 | -2.5791 | 0.21399 | 6.6975 | -0.38508 | 0.031951 | 0.06837 | 0.82403 | 1.7633 | -0.1463 | 0.38641 | 3.0588 | 0.82686 | 1.488 | 1.7694 | -0.082781
2.1457 | -2.604 | 0.21457 | 6.8268 | -0.38144 | 0.03143 | 0.06744 | 0.81844 | 1.7561 | -0.14471 | 0.38273 | 3.0594 | 0.82122 | 1.4886 | 1.7621 | -0.082214
2.1515 | -2.629 | 0.21515 | 6.9577 | -0.37785 | 0.030922 | 0.06653 | 0.81294 | 1.749 | -0.14314 | 0.37911 | 3.0599 | 0.81566 | 1.4891 | 1.7549 | -0.081656
2.1573 | -2.654 | 0.21573 | 7.0903 | -0.37432 | 0.030426 | 0.065639 | 0.80752 | 1.7421 | -0.1416 | 0.37555 | 3.0605 | 0.81018 | 1.4897 | 1.7478 | -0.081107
2.1631 | -2.6791 | 0.21631 | 7.2244 | -0.37084 | 0.029942 | 0.064768 | 0.80217 | 1.7352 | -0.1401 | 0.37205 | 3.061 | 0.80478 | 1.4902 | 1.7409 | -0.080566
2.1689 | -2.7043 | 0.21689 | 7.3602 | -0.36742 | 0.029468 | 0.063915 | 0.79691 | 1.7284 | -0.13863 | 0.3686 | 3.0616 | 0.79947 | 1.4908 | 1.734 | -0.080032
2.1747 | -2.7295 | 0.21747 | 7.4977 | -0.36405 | 0.029006 | 0.06308 | 0.79172 | 1.7218 | -0.13718 | 0.36521 | 3.0621 | 0.79423 | 1.4913 | 1.7273 | -0.079507
2.1806 | -2.7548 | 0.21806 | 7.6367 | -0.36074 | 0.028554 | 0.062263 | 0.78661 | 1.7152 | -0.13577 | 0.36186 | 3.0626 | 0.78907 | 1.4918 | 1.7206 | -0.078989
2.1864 | -2.7802 | 0.21864 | 7.7775 | -0.35747 | 0.028112 | 0.061463 | 0.78157 | 1.7088 | -0.13438 | 0.35858 | 3.0631 | 0.78398 | 1.4923 | 1.7141 | -0.078479
2.1922 | -2.8057 | 0.21922 | 7.9199 | -0.35426 | 0.02768 | 0.060679 | 0.7766 | 1.7024 | -0.13302 | 0.35534 | 3.0636 | 0.77897 | 1.4928 | 1.7076 | -0.077976
2.198 | -2.8312 | 0.2198 | 8.0639 | -0.35109 | 0.027257 | 0.059911 | 0.7717 | 1.6962 | -0.13168 | 0.35215 | 3.0641 | 0.77402 | 1.4933 | 1.7013 | -0.07748
2.2038 | -2.8568 | 0.22038 | 8.2097 | -0.34798 | 0.026844 | 0.059159 | 0.76687 | 1.69 | -0.13037 | 0.34901 | 3.0646 | 0.76915 | 1.4938 | 1.6951 | -0.076991
2.2096 | -2.8824 | 0.22096 | 8.3572 | -0.3449 | 0.02644 | 0.058422 | 0.76211 | 1.684 | -0.12909 | 0.34592 | 3.0651 | 0.76434 | 1.4943 | 1.6889 | -0.076509
2.2154 | -2.9081 | 0.22154 | 8.5063 | -0.34188 | 0.026045 | 0.0577 | 0.75741 | 1.678 | -0.12783 | 0.34287 | 3.0656 | 0.7596 | 1.4948 | 1.6829 | -0.076034
2.2212 | -2.9339 | 0.22212 | 8.6572 | -0.3389 | 0.025658 | 0.056992 | 0.75278 | 1.6721 | -0.12659 | 0.33987 | 3.066 | 0.75493 | 1.4952 | 1.6769 | -0.075565
2.2271 | -2.9598 | 0.22271 | 8.8098 | -0.33596 | 0.025279 | 0.056298 | 0.74821 | 1.6663 | -0.12538 | 0.33691 | 3.0665 | 0.75032 | 1.4957 | 1.671 | -0.075103
2.2329 | -2.9857 | 0.22329 | 8.9642 | -0.33307 | 0.024909 | 0.055618 | 0.7437 | 1.6606 | -0.12419 | 0.334 | 3.0669 | 0.74577 | 1.4961 | 1.6652 | -0.074647
2.2387 | -3.0117 | 0.22387 | 9.1203 | -0.33022 | 0.024546 | 0.054951 | 0.73925 | 1.6549 | -0.12302 | 0.33113 | 3.0674 | 0.74129 | 1.4966 | 1.6595 | -0.074197
2.2445 | -3.0377 | 0.22445 | 9.2782 | -0.32741 | 0.024191 | 0.054297 | 0.73486 | 1.6494 | -0.12187 | 0.3283 | 3.0678 | 0.73686 | 1.497 | 1.6539 | -0.073753
2.2503 | -3.0639 | 0.22503 | 9.4378 | -0.32464 | 0.023843 | 0.053655 | 0.73053 | 1.6439 | -0.12074 | 0.32551 | 3.0683 | 0.73249 | 1.4975 | 1.6483 | -0.073315
2.2561 | -3.09 | 0.22561 | 9.5993 | -0.3219 | 0.023503 | 0.053025 | 0.72625 | 1.6385 | -0.11963 | 0.32276 | 3.0687 | 0.72819 | 1.4979 | 1.6429 | -0.072883
2.2619 | -3.1163 | 0.22619 | 9.7625 | -0.31921 | 0.02317 | 0.052408 | 0.72203 | 1.6332 | -0.11854 | 0.32005 | 3.0691 | 0.72393 | 1.4983 | 1.6375 | -0.072457
2.2677 | -3.1426 | 0.22677 | 9.9275 | -0.31656 | 0.022843 | 0.051802 | 0.71787 | 1.6279 | -0.11747 | 0.31738 | 3.0696 | 0.71973 | 1.4988 | 1.6322 | -0.072036
2.2735 | -3.169 | 0.22735 | 10.0944 | -0.31394 | 0.022523 | 0.051207 | 0.71376 | 1.6228 | -0.11642 | 0.31475 | 3.07 | 0.71559 | 1.4992 | 1.6269 | -0.07162
2.2794 | -3.1955 | 0.22794 | 10.263 | -0.31136 | 0.022209 | 0.050623 | 0.7097 | 1.6177 | -0.11539 | 0.31215 | 3.0704 | 0.7115 | 1.4996 | 1.6218 | -0.07121
2.2852 | -3.222 | 0.22852 | 10.4335 | -0.30881 | 0.021902 | 0.05005 | 0.70569 | 1.6126 | -0.11437 | 0.30959 | 3.0708 | 0.70746 | 1.5 | 1.6167 | -0.070805
2.291 | -3.2486 | 0.2291 | 10.6059 | -0.3063 | 0.021601 | 0.049488 | 0.70173 | 1.6077 | -0.11338 | 0.30706 | 3.0712 | 0.70347 | 1.5004 | 1.6116 | -0.070406
2.2968 | -3.2753 | 0.22968 | 10.7801 | -0.30383 | 0.021306 | 0.048935 | 0.69782 | 1.6028 | -0.11239 | 0.30457 | 3.0716 | 0.69954 | 1.5008 | 1.6067 | -0.070011
2.3026 | -3.302 | 0.23026 | 10.9562 | -0.30138 | 0.021017 | 0.048393 | 0.69396 | 1.5979 | -0.11143 | 0.30211 | 3.072 | 0.69565 | 1.5012 | 1.6018 | -0.069621
2.3084 | -3.3288 | 0.23084 | 11.1341 | -0.29897 | 0.020733 | 0.04786 | 0.69015 | 1.5932 | -0.11048 | 0.29969 | 3.0724 | 0.69181 | 1.5016 | 1.597 | -0.069236
2.3142 | -3.3557 | 0.23142 | 11.314 | -0.29659 | 0.020455 | 0.047337 | 0.68639 | 1.5885 | -0.10955 | 0.2973 | 3.0727 | 0.68802 | 1.5019 | 1.5922 | -0.068856
2.32 | -3.3826 | 0.232 | 11.4957 | -0.29425 | 0.020182 | 0.046823 | 0.68267 | 1.5838 | -0.10863 | 0.29494 | 3.0731 | 0.68427 | 1.5023 | 1.5875 | -0.068481
2.3259 | -3.4096 | 0.23259 | 11.6794 | -0.29193 | 0.019914 | 0.046317 | 0.67899 | 1.5792 | -0.10773 | 0.29261 | 3.0735 | 0.68057 | 1.5027 | 1.5829 | -0.06811
2.3317 | -3.4367 | 0.23317 | 11.865 | -0.28965 | 0.019652 | 0.045821 | 0.67536 | 1.5747 | -0.10684 | 0.29031 | 3.0738 | 0.67691 | 1.5031 | 1.5783 | -0.067743
2.3375 | -3.4638 | 0.23375 | 12.0525 | -0.28739 | 0.019394 | 0.045333 | 0.67177 | 1.5703 | -0.10597 | 0.28805 | 3.0742 | 0.6733 | 1.5034 | 1.5738 | -0.067381
2.3433 | -3.491 | 0.23433 | 12.2419 | -0.28517 | 0.019141 | 0.044854 | 0.66823 | 1.5658 | -0.10511 | 0.28581 | 3.0746 | 0.66973 | 1.5038 | 1.5694 | -0.067023
2.3491 | -3.5183 | 0.23491 | 12.4334 | -0.28297 | 0.018894 | 0.044383 | 0.66472 | 1.5615 | -0.10426 | 0.2836 | 3.0749 | 0.6662 | 1.5041 | 1.565 | -0.06667
2.3549 | -3.5456 | 0.23549 | 12.6267 | -0.2808 | 0.01865 | 0.04392 | 0.66126 | 1.5572 | -0.10343 | 0.28142 | 3.0753 | 0.66272 | 1.5045 | 1.5606 | -0.06632
2.3607 | -3.573 | 0.23607 | 12.8221 | -0.27866 | 0.018411 | 0.043464 | 0.65784 | 1.553 | -0.10261 | 0.27927 | 3.0756 | 0.65927 | 1.5048 | 1.5564 | -0.065975
2.3665 | -3.6005 | 0.23665 | 13.0195 | -0.27655 | 0.018177 | 0.043016 | 0.65446 | 1.5488 | -0.1018 | 0.27714 | 3.076 | 0.65587 | 1.5052 | 1.5521 | -0.065634
2.3723 | -3.628 | 0.23723 | 13.2188 | -0.27446 | 0.017947 | 0.042576 | 0.65111 | 1.5447 | -0.101 | 0.27505 | 3.0763 | 0.6525 | 1.5055 | 1.548 | -0.065297
2.3782 | -3.6556 | 0.23782 | 13.4202 | -0.2724 | 0.017721 | 0.042143 | 0.64781 | 1.5406 | -0.10022 | 0.27297 | 3.0766 | 0.64917 | 1.5058 | 1.5438 | -0.064963
2.384 | -3.6833 | 0.2384 | 13.6236 | -0.27036 | 0.017499 | 0.041717 | 0.64454 | 1.5366 | -0.099451 | 0.27093 | 3.077 | 0.64588 | 1.5062 | 1.5398 | -0.064633
2.3898 | -3.711 | 0.23898 | 13.829 | -0.26835 | 0.017281 | 0.041298 | 0.6413 | 1.5326 | -0.098692 | 0.26891 | 3.0773 | 0.64263 | 1.5065 | 1.5358 | -0.064308
2.3956 | -3.7389 | 0.23956 | 14.0364 | -0.26637 | 0.017067 | 0.040885 | 0.63811 | 1.5286 | -0.097945 | 0.26691 | 3.0776 | 0.63942 | 1.5068 | 1.5318 | -0.063985
2.4014 | -3.7667 | 0.24014 | 14.246 | -0.26441 | 0.016857 | 0.04048 | 0.63495 | 1.5248 | -0.097208 | 0.26494 | 3.0779 | 0.63624 | 1.5071 | 1.5279 | -0.063667
2.4072 | -3.7947 | 0.24072 | 14.4576 | -0.26247 | 0.01665 | 0.040081 | 0.63182 | 1.5209 | -0.096483 | 0.263 | 3.0782 | 0.63309 | 1.5074 | 1.524 | -0.063352
2.413 | -3.8227 | 0.2413 | 14.6712 | -0.26056 | 0.016447 | 0.039688 | 0.62873 | 1.5171 | -0.095768 | 0.26108 | 3.0786 | 0.62998 | 1.5078 | 1.5202 | -0.06304
2.4188 | -3.8508 | 0.24188 | 14.887 | -0.25867 | 0.016248 | 0.039301 | 0.62567 | 1.5134 | -0.095063 | 0.25918 | 3.0789 | 0.62691 | 1.5081 | 1.5164 | -0.062732
2.4246 | -3.8789 | 0.24246 | 15.1048 | -0.2568 | 0.016052 | 0.038921 | 0.62265 | 1.5097 | -0.094369 | 0.2573 | 3.0792 | 0.62387 | 1.5084 | 1.5127 | -0.062427
2.4305 | -3.9071 | 0.24305 | 15.3248 | -0.25496 | 0.01586 | 0.038546 | 0.61966 | 1.5061 | -0.093685 | 0.25545 | 3.0795 | 0.62086 | 1.5087 | 1.509 | -0.062126
2.4363 | -3.9354 | 0.24363 | 15.5469 | -0.25313 | 0.01567 | 0.038178 | 0.6167 | 1.5024 | -0.093011 | 0.25362 | 3.0798 | 0.61788 | 1.509 | 1.5053 | -0.061827
2.4421 | -3.9638 | 0.24421 | 15.7712 | -0.25133 | 0.015485 | 0.037814 | 0.61377 | 1.4989 | -0.092346 | 0.25181 | 3.0801 | 0.61493 | 1.5093 | 1.5017 | -0.061532
2.4479 | -3.9922 | 0.24479 | 15.9975 | -0.24955 | 0.015302 | 0.037457 | 0.61087 | 1.4954 | -0.091691 | 0.25002 | 3.0804 | 0.61202 | 1.5096 | 1.4982 | -0.06124
2.4537 | -4.0207 | 0.24537 | 16.2261 | -0.24779 | 0.015122 | 0.037105 | 0.60801 | 1.4919 | -0.091045 | 0.24825 | 3.0806 | 0.60914 | 1.5098 | 1.4946 | -0.060952
2.4595 | -4.0492 | 0.24595 | 16.4568 | -0.24605 | 0.014945 | 0.036758 | 0.60517 | 1.4884 | -0.090408 | 0.24651 | 3.0809 | 0.60629 | 1.5101 | 1.4912 | -0.060666
2.4653 | -4.0779 | 0.24653 | 16.6897 | -0.24433 | 0.014772 | 0.036417 | 0.60236 | 1.485 | -0.08978 | 0.24478 | 3.0812 | 0.60346 | 1.5104 | 1.4877 | -0.060383
2.4711 | -4.1065 | 0.24711 | 16.9248 | -0.24264 | 0.014601 | 0.036081 | 0.59959 | 1.4817 | -0.08916 | 0.24307 | 3.0815 | 0.60067 | 1.5107 | 1.4843 | -0.060103
2.477 | -4.1353 | 0.2477 | 17.1621 | -0.24096 | 0.014433 | 0.035749 | 0.59684 | 1.4783 | -0.088549 | 0.24139 | 3.0818 | 0.59791 | 1.511 | 1.481 | -0.059826
2.4828 | -4.1641 | 0.24828 | 17.4016 | -0.2393 | 0.014267 | 0.035423 | 0.59412 | 1.475 | -0.087946 | 0.23972 | 3.082 | 0.59517 | 1.5112 | 1.4777 | -0.059552
2.4886 | -4.193 | 0.24886 | 17.6433 | -0.23765 | 0.014105 | 0.035101 | 0.59142 | 1.4718 | -0.087352 | 0.23807 | 3.0823 | 0.59246 | 1.5115 | 1.4744 | -0.059281
2.4944 | -4.222 | 0.24944 | 17.8873 | -0.23603 | 0.013945 | 0.034784 | 0.58876 | 1.4686 | -0.086766 | 0.23644 | 3.0826 | 0.58978 | 1.5118 | 1.4711 | -0.059012
2.5002 | -4.251 | 0.25002 | 18.1335 | -0.23443 | 0.013788 | 0.034472 | 0.58612 | 1.4654 | -0.086187 | 0.23483 | 3.0828 | 0.58713 | 1.512 | 1.4679 | -0.058747
2.506 | -4.2801 | 0.2506 | 18.382 | -0.23284 | 0.013633 | 0.034164 | 0.5835 | 1.4623 | -0.085616 | 0.23324 | 3.0831 | 0.5845 | 1.5123 | 1.4648 | -0.058484
2.5118 | -4.3093 | 0.25118 | 18.6328 | -0.23127 | 0.013481 | 0.033861 | 0.58092 | 1.4592 | -0.085053 | 0.23167 | 3.0834 | 0.5819 | 1.5126 | 1.4616 | -0.058223
2.5176 | -4.3385 | 0.25176 | 18.8859 | -0.22972 | 0.013331 | 0.033562 | 0.57835 | 1.4561 | -0.084497 | 0.23011 | 3.0836 | 0.57933 | 1.5128 | 1.4585 | -0.057965
2.5234 | -4.3678 | 0.25234 | 19.1412 | -0.22819 | 0.013183 | 0.033267 | 0.57582 | 1.453 | -0.083949 | 0.22857 | 3.0839 | 0.57678 | 1.5131 | 1.4555 | -0.05771
2.5293 | -4.3971 | 0.25293 | 19.3989 | -0.22667 | 0.013038 | 0.032977 | 0.57331 | 1.45 | -0.083407 | 0.22704 | 3.0841 | 0.57426 | 1.5133 | 1.4524 | -0.057457
2.5351 | -4.4266 | 0.25351 | 19.6589 | -0.22517 | 0.012895 | 0.03269 | 0.57082 | 1.4471 | -0.082873 | 0.22554 | 3.0844 | 0.57176 | 1.5136 | 1.4494 | -0.057207
2.5409 | -4.4561 | 0.25409 | 19.9212 | -0.22369 | 0.012755 | 0.032408 | 0.56836 | 1.4441 | -0.082345 | 0.22405 | 3.0846 | 0.56928 | 1.5138 | 1.4465 | -0.056959
2.5467 | -4.4856 | 0.25467 | 20.1859 | -0.22222 | 0.012616 | 0.03213 | 0.56592 | 1.4412 | -0.081824 | 0.22257 | 3.0849 | 0.56683 | 1.5141 | 1.4435 | -0.056713
2.5525 | -4.5153 | 0.25525 | 20.4529 | -0.22076 | 0.01248 | 0.031855 | 0.5635 | 1.4383 | -0.08131 | 0.22112 | 3.0851 | 0.5644 | 1.5143 | 1.4406 | -0.05647
2.5583 | -4.545 | 0.25583 | 20.7223 | -0.21933 | 0.012346 | 0.031584 | 0.56111 | 1.4355 | -0.080802 | 0.21968 | 3.0854 | 0.562 | 1.5146 | 1.4378 | -0.056229
2.5641 | -4.5748 | 0.25641 | 20.9941 | -0.21791 | 0.012214 | 0.031317 | 0.55874 | 1.4327 | -0.080301 | 0.21825 | 3.0856 | 0.55962 | 1.5148 | 1.4349 | -0.055991
2.5699 | -4.6046 | 0.25699 | 21.2683 | -0.2165 | 0.012083 | 0.031054 | 0.55639 | 1.4299 | -0.079806 | 0.21684 | 3.0858 | 0.55726 | 1.515 | 1.4321 | -0.055755
2.5758 | -4.6345 | 0.25758 | 21.5449 | -0.21511 | 0.011955 | 0.030794 | 0.55407 | 1.4271 | -0.079317 | 0.21544 | 3.0861 | 0.55492 | 1.5153 | 1.4293 | -0.055521
2.5816 | -4.6645 | 0.25816 | 21.8239 | -0.21373 | 0.011829 | 0.030537 | 0.55176 | 1.4244 | -0.078834 | 0.21406 | 3.0863 | 0.55261 | 1.5155 | 1.4266 | -0.055289
2.5874 | -4.6945 | 0.25874 | 22.1054 | -0.21237 | 0.011705 | 0.030285 | 0.54948 | 1.4217 | -0.078358 | 0.21269 | 3.0865 | 0.55031 | 1.5157 | 1.4239 | -0.055059
2.5932 | -4.7246 | 0.25932 | 22.3892 | -0.21102 | 0.011582 | 0.030035 | 0.54722 | 1.419 | -0.077886 | 0.21134 | 3.0868 | 0.54804 | 1.516 | 1.4212 | -0.054832
2.599 | -4.7548 | 0.2599 | 22.6756 | -0.20969 | 0.011462 | 0.029789 | 0.54498 | 1.4164 | -0.077421 | 0.21 | 3.087 | 0.54579 | 1.5162 | 1.4185 | -0.054606
2.6048 | -4.785 | 0.26048 | 22.9644 | -0.20837 | 0.011343 | 0.029546 | 0.54276 | 1.4138 | -0.076961 | 0.20868 | 3.0872 | 0.54356 | 1.5164 | 1.4159 | -0.054383
2.6106 | -4.8153 | 0.26106 | 23.2557 | -0.20706 | 0.011226 | 0.029306 | 0.54056 | 1.4112 | -0.076507 | 0.20736 | 3.0874 | 0.54135 | 1.5166 | 1.4133 | -0.054162
2.6164 | -4.8457 | 0.26164 | 23.5495 | -0.20577 | 0.01111 | 0.02907 | 0.53838 | 1.4086 | -0.076058 | 0.20607 | 3.0877 | 0.53916 | 1.5169 | 1.4107 | -0.053942
2.6222 | -4.8762 | 0.26222 | 23.8458 | -0.20449 | 0.010997 | 0.028836 | 0.53622 | 1.4061 | -0.075615 | 0.20478 | 3.0879 | 0.53699 | 1.5171 | 1.4081 | -0.053725
2.6281 | -4.9067 | 0.26281 | 24.1446 | -0.20322 | 0.010885 | 0.028606 | 0.53408 | 1.4036 | -0.075177 | 0.20351 | 3.0881 | 0.53484 | 1.5173 | 1.4056 | -0.05351
2.6339 | -4.9373 | 0.26339 | 24.4459 | -0.20197 | 0.010774 | 0.028378 | 0.53195 | 1.4011 | -0.074744 | 0.20225 | 3.0883 | 0.53271 | 1.5175 | 1.4031 | -0.053296
2.6397 | -4.9679 | 0.26397 | 24.7498 | -0.20073 | 0.010665 | 0.028153 | 0.52985 | 1.3986 | -0.074316 | 0.20101 | 3.0885 | 0.5306 | 1.5177 | 1.4006 | -0.053085
2.6455 | -4.9986 | 0.26455 | 25.0562 | -0.1995 | 0.010558 | 0.027932 | 0.52777 | 1.3962 | -0.073893 | 0.19978 | 3.0887 | 0.5285 | 1.5179 | 1.3982 | -0.052875
2.6513 | -5.0294 | 0.26513 | 25.3652 | -0.19828 | 0.010453 | 0.027713 | 0.5257 | 1.3938 | -0.073475 | 0.19855 | 3.0889 | 0.52643 | 1.5181 | 1.3957 | -0.052667
2.6571 | -5.0603 | 0.26571 | 25.6768 | -0.19708 | 0.010348 | 0.027497 | 0.52365 | 1.3914 | -0.073062 | 0.19735 | 3.0891 | 0.52437 | 1.5183 | 1.3933 | -0.052461
2.6629 | -5.0912 | 0.26629 | 25.991 | -0.19588 | 0.010246 | 0.027283 | 0.52162 | 1.389 | -0.072653 | 0.19615 | 3.0893 | 0.52233 | 1.5185 | 1.3909 | -0.052257
2.6687 | -5.1222 | 0.26687 | 26.3077 | -0.1947 | 0.010144 | 0.027072 | 0.51961 | 1.3867 | -0.072249 | 0.19497 | 3.0895 | 0.52031 | 1.5187 | 1.3886 | -0.052055
2.6745 | -5.1532 | 0.26745 | 26.6271 | -0.19353 | 0.010044 | 0.026864 | 0.51761 | 1.3844 | -0.07185 | 0.19379 | 3.0897 | 0.51831 | 1.5189 | 1.3862 | -0.051854
2.6804 | -5.1843 | 0.26804 | 26.9492 | -0.19237 | 0.009946 | 0.026659 | 0.51563 | 1.3821 | -0.071455 | 0.19263 | 3.0899 | 0.51632 | 1.5191 | 1.3839 | -0.051655
2.6862 | -5.2155 | 0.26862 | 27.2738 | -0.19123 | 0.0098489 | 0.026456 | 0.51367 | 1.3798 | -0.071065 | 0.19148 | 3.0901 | 0.51435 | 1.5193 | 1.3816 | -0.051458
2.692 | -5.2468 | 0.2692 | 27.6011 | -0.19009 | 0.0097532 | 0.026255 | 0.51173 | 1.3776 | -0.070679 | 0.19034 | 3.0903 | 0.5124 | 1.5195 | 1.3794 | -0.051262
2.6978 | -5.2781 | 0.26978 | 27.9311 | -0.18897 | 0.0096587 | 0.026057 | 0.5098 | 1.3753 | -0.070297 | 0.18922 | 3.0905 | 0.51046 | 1.5197 | 1.3771 | -0.051069
2.7036 | -5.3095 | 0.27036 | 28.2638 | -0.18785 | 0.0095656 | 0.025862 | 0.50789 | 1.3731 | -0.06992 | 0.1881 | 3.0907 | 0.50854 | 1.5199 | 1.3749 | -0.050876
2.7094 | -5.341 | 0.27094 | 28.5992 | -0.18675 | 0.0094738 | 0.025668 | 0.50599 | 1.3709 | -0.069546 | 0.18699 | 3.0909 | 0.50664 | 1.5201 | 1.3727 | -0.050686
2.7152 | -5.3725 | 0.27152 | 28.9372 | -0.18566 | 0.0093832 | 0.025477 | 0.50411 | 1.3688 | -0.069177 | 0.1859 | 3.0911 | 0.50475 | 1.5203 | 1.3705 | -0.050497
2.721 | -5.4041 | 0.2721 | 29.278 | -0.18458 | 0.0092938 | 0.025289 | 0.50224 | 1.3666 | -0.068812 | 0.18481 | 3.0913 | 0.50288 | 1.5205 | 1.3684 | -0.050309
2.7269 | -5.4357 | 0.27269 | 29.6215 | -0.18351 | 0.0092056 | 0.025102 | 0.50039 | 1.3645 | -0.068451 | 0.18374 | 3.0915 | 0.50102 | 1.5207 | 1.3662 | -0.050123
2.7327 | -5.4675 | 0.27327 | 29.9678 | -0.18244 | 0.0091187 | 0.024918 | 0.49856 | 1.3624 | -0.068093 | 0.18267 | 3.0917 | 0.49918 | 1.5209 | 1.3641 | -0.049939
2.7385 | -5.4993 | 0.27385 | 30.3168 | -0.18139 | 0.0090329 | 0.024736 | 0.49674 | 1.3603 | -0.06774 | 0.18162 | 3.0918 | 0.49736 | 1.521 | 1.362 | -0.049756
2.7443 | -5.5311 | 0.27443 | 30.6686 | -0.18035 | 0.0089482 | 0.024556 | 0.49494 | 1.3582 | -0.06739 | 0.18057 | 3.092 | 0.49554 | 1.5212 | 1.3599 | -0.049575
2.7501 | -5.5631 | 0.27501 | 31.0232 | -0.17932 | 0.0088647 | 0.024379 | 0.49315 | 1.3562 | -0.067044 | 0.17954 | 3.0922 | 0.49375 | 1.5214 | 1.3579 | -0.049395
2.7559 | -5.595 | 0.27559 | 31.3805 | -0.1783 | 0.0087822 | 0.024203 | 0.49137 | 1.3542 | -0.066702 | 0.17851 | 3.0924 | 0.49197 | 1.5216 | 1.3558 | -0.049216
2.7617 | -5.6271 | 0.27617 | 31.7407 | -0.17728 | 0.0087009 | 0.024029 | 0.48961 | 1.3522 | -0.066363 | 0.1775 | 3.0926 | 0.4902 | 1.5218 | 1.3538 | -0.049039
2.7675 | -5.6593 | 0.27675 | 32.1037 | -0.17628 | 0.0086206 | 0.023858 | 0.48786 | 1.3502 | -0.066027 | 0.17649 | 3.0927 | 0.48844 | 1.5219 | 1.3518 | -0.048864
2.7733 | -5.6915 | 0.27733 | 32.4695 | -0.17529 | 0.0085414 | 0.023688 | 0.48613 | 1.3482 | -0.065696 | 0.17549 | 3.0929 | 0.48671 | 1.5221 | 1.3498 | -0.04869
2.7792 | -5.7237 | 0.27792 | 32.8382 | -0.1743 | 0.0084632 | 0.023521 | 0.48441 | 1.3462 | -0.065367 | 0.17451 | 3.0931 | 0.48498 | 1.5223 | 1.3478 | -0.048517
2.785 | -5.7561 | 0.2785 | 33.2098 | -0.17332 | 0.008386 | 0.023355 | 0.4827 | 1.3443 | -0.065042 | 0.17353 | 3.0932 | 0.48327 | 1.5225 | 1.3459 | -0.048346
2.7908 | -5.7885 | 0.27908 | 33.5842 | -0.17236 | 0.0083098 | 0.023191 | 0.48101 | 1.3424 | -0.064721 | 0.17256 | 3.0934 | 0.48157 | 1.5226 | 1.344 | -0.048176
2.7966 | -5.8209 | 0.27966 | 33.9615 | -0.1714 | 0.0082346 | 0.023029 | 0.47933 | 1.3405 | -0.064402 | 0.1716 | 3.0936 | 0.47988 | 1.5228 | 1.342 | -0.048007
2.8024 | -5.8535 | 0.28024 | 34.3417 | -0.17045 | 0.0081604 | 0.022869 | 0.47766 | 1.3386 | -0.064087 | 0.17064 | 3.0938 | 0.47821 | 1.523 | 1.3401 | -0.047839
2.8082 | -5.8861 | 0.28082 | 34.7248 | -0.16951 | 0.0080871 | 0.02271 | 0.47601 | 1.3367 | -0.063775 | 0.1697 | 3.0939 | 0.47655 | 1.5231 | 1.3383 | -0.047673
2.814 | -5.9188 | 0.2814 | 35.1108 | -0.16857 | 0.0080147 | 0.022554 | 0.47437 | 1.3349 | -0.063466 | 0.16876 | 3.0941 | 0.47491 | 1.5233 | 1.3364 | -0.047508
2.8198 | -5.9515 | 0.28198 | 35.4998 | -0.16765 | 0.0079433 | 0.022399 | 0.47274 | 1.3331 | -0.063161 | 0.16784 | 3.0942 | 0.47327 | 1.5235 | 1.3346 | -0.047345
2.8257 | -5.9843 | 0.28257 | 35.8918 | -0.16673 | 0.0078727 | 0.022246 | 0.47113 | 1.3312 | -0.062858 | 0.16692 | 3.0944 | 0.47165 | 1.5236 | 1.3327 | -0.047183
2.8315 | -6.0172 | 0.28315 | 36.2867 | -0.16582 | 0.007803 | 0.022094 | 0.46952 | 1.3294 | -0.062558 | 0.16601 | 3.0946 | 0.47004 | 1.5238 | 1.3309 | -0.047022
2.8373 | -6.0501 | 0.28373 | 36.6845 | -0.16492 | 0.0077343 | 0.021944 | 0.46793 | 1.3277 | -0.062262 | 0.1651 | 3.0947 | 0.46845 | 1.5239 | 1.3291 | -0.046862
2.8431 | -6.0831 | 0.28431 | 37.0854 | -0.16403 | 0.0076663 | 0.021796 | 0.46635 | 1.3259 | -0.061968 | 0.16421 | 3.0949 | 0.46686 | 1.5241 | 1.3273 | -0.046703
2.8489 | -6.1162 | 0.28489 | 37.4893 | -0.16315 | 0.0075992 | 0.021649 | 0.46479 | 1.3241 | -0.061677 | 0.16332 | 3.095 | 0.46529 | 1.5243 | 1.3256 | -0.046546
2.8547 | -6.1494 | 0.28547 | 37.8962 | -0.16227 | 0.007533 | 0.021504 | 0.46323 | 1.3224 | -0.061389 | 0.16244 | 3.0952 | 0.46373 | 1.5244 | 1.3238 | -0.04639
2.8605 | -6.1826 | 0.28605 | 38.3061 | -0.1614 | 0.0074675 | 0.021361 | 0.46169 | 1.3207 | -0.061104 | 0.16157 | 3.0954 | 0.46218 | 1.5246 | 1.3221 | -0.046234
2.8663 | -6.2159 | 0.28663 | 38.7191 | -0.16054 | 0.0074029 | 0.021219 | 0.46015 | 1.319 | -0.060821 | 0.16071 | 3.0955 | 0.46064 | 1.5247 | 1.3204 | -0.046081
2.8721 | -6.2492 | 0.28721 | 39.1352 | -0.15968 | 0.007339 | 0.021079 | 0.45863 | 1.3173 | -0.060541 | 0.15985 | 3.0957 | 0.45912 | 1.5249 | 1.3186 | -0.045928
2.878 | -6.2826 | 0.2878 | 39.5543 | -0.15884 | 0.007276 | 0.02094 | 0.45712 | 1.3156 | -0.060264 | 0.159 | 3.0958 | 0.4576 | 1.525 | 1.317 | -0.045776
2.8838 | -6.3161 | 0.28838 | 39.9765 | -0.158 | 0.0072137 | 0.020803 | 0.45562 | 1.3139 | -0.05999 | 0.15816 | 3.096 | 0.4561 | 1.5252 | 1.3153 | -0.045626
2.8896 | -6.3497 | 0.28896 | 40.4018 | -0.15716 | 0.0071521 | 0.020667 | 0.45414 | 1.3123 | -0.059718 | 0.15733 | 3.0961 | 0.45461 | 1.5253 | 1.3136 | -0.045476
2.8954 | -6.3833 | 0.28954 | 40.8302 | -0.15634 | 0.0070913 | 0.020532 | 0.45266 | 1.3106 | -0.059448 | 0.1565 | 3.0963 | 0.45312 | 1.5255 | 1.312 | -0.045328
2.9012 | -6.417 | 0.29012 | 41.2617 | -0.15552 | 0.0070312 | 0.020399 | 0.45119 | 1.309 | -0.059182 | 0.15568 | 3.0964 | 0.45165 | 1.5256 | 1.3103 | -0.045181
2.907 | -6.4507 | 0.2907 | 41.6964 | -0.15471 | 0.0069719 | 0.020267 | 0.44974 | 1.3074 | -0.058917 | 0.15486 | 3.0966 | 0.45019 | 1.5258 | 1.3087 | -0.045034
2.9128 | -6.4846 | 0.29128 | 42.1343 | -0.1539 | 0.0069132 | 0.020137 | 0.44829 | 1.3058 | -0.058655 | 0.15406 | 3.0967 | 0.44874 | 1.5259 | 1.3071 | -0.044889
2.9186 | -6.5184 | 0.29186 | 42.5753 | -0.1531 | 0.0068552 | 0.020008 | 0.44685 | 1.3042 | -0.058396 | 0.15326 | 3.0968 | 0.4473 | 1.5261 | 1.3055 | -0.044745
2.9244 | -6.5524 | 0.29244 | 43.0195 | -0.15231 | 0.006798 | 0.01988 | 0.44543 | 1.3026 | -0.058139 | 0.15246 | 3.097 | 0.44587 | 1.5262 | 1.3039 | -0.044602
2.9303 | -6.5864 | 0.29303 | 43.4669 | -0.15153 | 0.0067414 | 0.019754 | 0.44401 | 1.3011 | -0.057884 | 0.15168 | 3.0971 | 0.44445 | 1.5263 | 1.3024 | -0.04446
2.9361 | -6.6205 | 0.29361 | 43.9175 | -0.15075 | 0.0066854 | 0.019629 | 0.44261 | 1.2995 | -0.057632 | 0.1509 | 3.0973 | 0.44305 | 1.5265 | 1.3008 | -0.044319
2.9419 | -6.6547 | 0.29419 | 44.3713 | -0.14998 | 0.0066301 | 0.019505 | 0.44122 | 1.298 | -0.057382 | 0.15012 | 3.0974 | 0.44165 | 1.5266 | 1.2993 | -0.044179
2.9477 | -6.6889 | 0.29477 | 44.8284 | -0.14921 | 0.0065755 | 0.019383 | 0.43983 | 1.2965 | -0.057134 | 0.14936 | 3.0976 | 0.44026 | 1.5268 | 1.2977 | -0.04404
2.9535 | -6.7232 | 0.29535 | 45.2887 | -0.14845 | 0.0065215 | 0.019261 | 0.43845 | 1.295 | -0.056888 | 0.1486 | 3.0977 | 0.43888 | 1.5269 | 1.2962 | -0.043902
2.9593 | -6.7576 | 0.29593 | 45.7523 | -0.1477 | 0.0064681 | 0.019141 | 0.43709 | 1.2935 | -0.056645 | 0.14784 | 3.0978 | 0.43751 | 1.527 | 1.2947 | -0.043765
2.9651 | -6.792 | 0.29651 | 46.2191 | -0.14695 | 0.0064154 | 0.019022 | 0.43573 | 1.292 | -0.056404 | 0.14709 | 3.098 | 0.43615 | 1.5272 | 1.2932 | -0.043629
2.9709 | -6.8265 | 0.29709 | 46.6893 | -0.14621 | 0.0063632 | 0.018905 | 0.43438 | 1.2905 | -0.056165 | 0.14635 | 3.0981 | 0.4348 | 1.5273 | 1.2918 | -0.043493
2.9768 | -6.8611 | 0.29768 | 47.1628 | -0.14548 | 0.0063117 | 0.018788 | 0.43305 | 1.2891 | -0.055928 | 0.14561 | 3.0982 | 0.43345 | 1.5274 | 1.2903 | -0.043359
2.9826 | -6.8957 | 0.29826 | 47.6396 | -0.14475 | 0.0062607 | 0.018673 | 0.43172 | 1.2876 | -0.055693 | 0.14488 | 3.0984 | 0.43212 | 1.5276 | 1.2888 | -0.043226
2.9884 | -6.9304 | 0.29884 | 48.1197 | -0.14402 | 0.0062103 | 0.018559 | 0.4304 | 1.2862 | -0.05546 | 0.14416 | 3.0985 | 0.4308 | 1.5277 | 1.2874 | -0.043093
2.9942 | -6.9652 | 0.29942 | 48.6032 | -0.14331 | 0.0061605 | 0.018446 | 0.42909 | 1.2848 | -0.05523 | 0.14344 | 3.0986 | 0.42948 | 1.5278 | 1.286 | -0.042962
3 | -7 | 0.3 | 49.09 | -0.1426 | 0.0061112 | 0.018334 | 0.42779 | 1.2834 | -0.055001 | 0.14273 | 3.0988 | 0.42818 | 1.528 | 1.2845 | -0.042831

## Simulated data (high damping)
R_0 | 1 |  | alpha | 0.25
k | 2 |  | w_u | 1.4142 |  |  | Point | row | w | theta | tan theta
c | 0.5 |  | c_0 | 2.8284 |  |  | A | 22 | 1.3583 | -0.22435 | -0.22819
m | 1 |  | csi | 0.17678 |  |  | B | 23 | 1.4182 | 0.016067 | 0.016069
points | 500 |  | increment | 0.05992 |  |  | w_u^2 | 2
w_start | 0.1 | [5 empty] | w_u | 1.4142
w_end | 30 | [5 empty] | c/m=2*alpha | 0.5
[7 empty] | alpha | 0.25
[7 empty] | csi | 0.17678
|  |  |  | displacement |  | velocity |  | acceleration |  | displacement |  | velocity |  | acceleration
w | k-w^2m | wc | delta | in-phase | out-of-phase | in-phase | out-of-phase | in-phase | out-of-phase | magnitude | phase | magnitude | phase | magnitude | phase
0.1 | 1.99 | 0.05 | 3.9626 | 0.5022 | 0.012618 | 0.0012618 | -0.05022 | -0.005022 | -0.00012618 | 0.50235 | 0.02512 | 0.050235 | -1.5457 | 0.0050235 | -3.1165
0.15992 | 1.9744 | 0.07996 | 3.9048 | 0.50565 | 0.020478 | 0.0032748 | -0.080863 | -0.012932 | -0.0005237 | 0.50606 | 0.040476 | 0.080929 | -1.5303 | 0.012942 | -3.1011
0.21984 | 1.9517 | 0.10992 | 3.8211 | 0.51076 | 0.028767 | 0.006324 | -0.11229 | -0.024685 | -0.0013903 | 0.51157 | 0.056261 | 0.11246 | -1.5145 | 0.024724 | -3.0853
0.27976 | 1.9217 | 0.13988 | 3.7126 | 0.51762 | 0.037677 | 0.01054 | -0.14481 | -0.040512 | -0.0029488 | 0.51899 | 0.07266 | 0.14519 | -1.4981 | 0.040619 | -3.0689
0.33968 | 1.8846 | 0.16984 | 3.5806 | 0.52634 | 0.047433 | 0.016112 | -0.17879 | -0.06073 | -0.0054729 | 0.52847 | 0.089876 | 0.17951 | -1.4809 | 0.060976 | -3.0517
0.3996 | 1.8403 | 0.1998 | 3.4267 | 0.53705 | 0.058307 | 0.023299 | -0.21461 | -0.085756 | -0.0093104 | 0.54021 | 0.10814 | 0.21587 | -1.4627 | 0.08626 | -3.0334
0.45952 | 1.7888 | 0.22976 | 3.2527 | 0.54995 | 0.070636 | 0.032458 | -0.25271 | -0.11613 | -0.014915 | 0.55447 | 0.12774 | 0.25479 | -1.4431 | 0.11708 | -3.0139
0.51944 | 1.7302 | 0.25972 | 3.061 | 0.56524 | 0.084848 | 0.044073 | -0.29361 | -0.15251 | -0.022893 | 0.57157 | 0.149 | 0.2969 | -1.4218 | 0.15422 | -2.9926
0.57936 | 1.6643 | 0.28968 | 2.854 | 0.58317 | 0.1015 | 0.058806 | -0.33787 | -0.19575 | -0.03407 | 0.59194 | 0.17232 | 0.34294 | -1.3985 | 0.19869 | -2.9693
0.63928 | 1.5913 | 0.31964 | 2.6345 | 0.60404 | 0.12133 | 0.077563 | -0.38615 | -0.24686 | -0.049584 | 0.6161 | 0.19823 | 0.39386 | -1.3726 | 0.25179 | -2.9434
0.6992 | 1.5111 | 0.3496 | 2.4057 | 0.62814 | 0.14532 | 0.10161 | -0.43919 | -0.30708 | -0.071044 | 0.64473 | 0.22735 | 0.45079 | -1.3434 | 0.3152 | -2.9142
0.75912 | 1.4237 | 0.37956 | 2.1711 | 0.65577 | 0.17482 | 0.13271 | -0.49781 | -0.37789 | -0.10074 | 0.67867 | 0.26053 | 0.51519 | -1.3103 | 0.39109 | -2.8811
0.81904 | 1.3292 | 0.40952 | 1.9344 | 0.68712 | 0.2117 | 0.17339 | -0.56278 | -0.46094 | -0.14201 | 0.71899 | 0.29887 | 0.58888 | -1.2719 | 0.48232 | -2.8427
0.87896 | 1.2274 | 0.43948 | 1.6997 | 0.72213 | 0.25856 | 0.22726 | -0.63472 | -0.5579 | -0.19975 | 0.76703 | 0.34383 | 0.67418 | -1.227 | 0.59258 | -2.7978
0.93888 | 1.1185 | 0.46944 | 1.4714 | 0.76015 | 0.31903 | 0.29953 | -0.71369 | -0.67006 | -0.28123 | 0.82438 | 0.39737 | 0.774 | -1.1734 | 0.72669 | -2.7442
0.9988 | 1.0024 | 0.4994 | 1.2542 | 0.79923 | 0.39818 | 0.3977 | -0.79827 | -0.79731 | -0.39722 | 0.89292 | 0.46221 | 0.89185 | -1.1086 | 0.89078 | -2.6794
1.0587 | 0.87912 | 0.52936 | 1.0531 | 0.83482 | 0.50268 | 0.5322 | -0.88383 | -0.93573 | -0.56345 | 0.97448 | 0.542 | 1.0317 | -1.0288 | 1.0923 | -2.5996
1.1186 | 0.74865 | 0.55932 | 0.87332 | 0.85725 | 0.64045 | 0.71644 | -0.95895 | -1.0727 | -0.80143 | 1.0701 | 0.64164 | 1.197 | -0.92915 | 1.339 | -2.4999
1.1786 | 0.611 | 0.58928 | 0.72057 | 0.84794 | 0.81779 | 0.96381 | -0.99935 | -1.1778 | -1.1359 | 1.178 | 0.7673 | 1.3884 | -0.8035 | 1.6363 | -2.3743
1.2385 | 0.46617 | 0.61924 | 0.60078 | 0.77596 | 1.0307 | 1.2765 | -0.961 | -1.1902 | -1.581 | 1.2902 | 0.92549 | 1.5978 | -0.6453 | 1.9789 | -2.2161
1.2984 | 0.31417 | 0.6492 | 0.52016 | 0.60398 | 1.2481 | 1.6205 | -0.78421 | -1.0182 | -2.1041 | 1.3865 | 1.1201 | 1.8003 | -0.45071 | 2.3375 | -2.0215
1.3583 | 0.15498 | 0.67916 | 0.48527 | 0.31936 | 1.3995 | 1.901 | -0.43379 | -0.58922 | -2.5822 | 1.4355 | 1.3464 | 1.9499 | -0.22435 | 2.6486 | -1.7951
1.4182 | -0.011395 | 0.70912 | 0.50298 | -0.022654 | 1.4098 | 1.9995 | 0.032129 | 0.045567 | -2.8357 | 1.41 | 1.5869 | 1.9997 | 0.016067 | 2.8361 | -1.5547
1.4782 | -0.18495 | 0.73908 | 0.58044 | -0.31863 | 1.2733 | 1.8821 | 0.47098 | 0.69619 | -2.7821 | 1.3126 | 1.816 | 1.9402 | 0.2452 | 2.8679 | -1.3256
1.5381 | -0.36568 | 0.76904 | 0.72514 | -0.50429 | 1.0605 | 1.6312 | 0.77563 | 1.193 | -2.5089 | 1.1743 | 2.0147 | 1.8062 | 0.44386 | 2.7781 | -1.1269
1.598 | -0.55359 | 0.799 | 0.94486 | -0.5859 | 0.84562 | 1.3513 | 0.93626 | 1.4961 | -2.1594 | 1.0288 | 2.1767 | 1.644 | 0.60592 | 2.627 | -0.96488
1.6579 | -0.74868 | 0.82896 | 1.2477 | -0.60005 | 0.66439 | 1.1015 | 0.99484 | 1.6494 | -1.8262 | 0.89525 | 2.3054 | 1.4843 | 0.73456 | 2.4608 | -0.83624
1.7178 | -0.95096 | 0.85892 | 1.6421 | -0.57912 | 0.52307 | 0.89855 | 0.99484 | 1.709 | -1.5436 | 0.78038 | 2.407 | 1.3406 | 0.83621 | 2.3029 | -0.73459
1.7778 | -1.1604 | 0.88888 | 2.1367 | -0.5431 | 0.41601 | 0.73957 | 0.96549 | 1.7164 | -1.3148 | 0.68412 | 2.4879 | 1.2162 | 0.91713 | 2.1621 | -0.65366
1.8377 | -1.3771 | 0.91884 | 2.7405 | -0.50248 | 0.33528 | 0.61613 | 0.92339 | 1.6969 | -1.1322 | 0.60406 | 2.5532 | 1.1101 | 0.98239 | 2.04 | -0.58841
1.8976 | -1.6009 | 0.9488 | 3.463 | -0.46228 | 0.27398 | 0.51991 | 0.87722 | 1.6646 | -0.98657 | 0.53737 | 2.6066 | 1.0197 | 1.0358 | 1.935 | -0.53502
1.9575 | -1.8319 | 0.97876 | 4.3137 | -0.42466 | 0.2269 | 0.44415 | 0.83128 | 1.6272 | -0.86943 | 0.48148 | 2.6509 | 0.9425 | 1.0801 | 1.845 | -0.49071
2.0174 | -2.07 | 1.0087 | 5.3026 | -0.39038 | 0.19023 | 0.38378 | 0.78757 | 1.5889 | -0.77425 | 0.43427 | 2.6882 | 0.8761 | 1.1174 | 1.7675 | -0.45343
2.0774 | -2.3154 | 1.0387 | 6.4399 | -0.35954 | 0.16129 | 0.33505 | 0.74689 | 1.5516 | -0.69602 | 0.39406 | 2.7199 | 0.8186 | 1.1491 | 1.7005 | -0.42168
2.1373 | -2.5679 | 1.0686 | 7.7363 | -0.33193 | 0.13813 | 0.29523 | 0.70943 | 1.5163 | -0.63098 | 0.35953 | 2.7472 | 0.76841 | 1.1764 | 1.6423 | -0.39435
2.1972 | -2.8277 | 1.0986 | 9.2026 | -0.30727 | 0.11938 | 0.2623 | 0.67513 | 1.4834 | -0.57632 | 0.32964 | 2.771 | 0.72429 | 1.2002 | 1.5914 | -0.37057
2.2571 | -3.0946 | 1.1286 | 10.85 | -0.28521 | 0.10401 | 0.23477 | 0.64376 | 1.453 | -0.52991 | 0.30359 | 2.7919 | 0.68523 | 1.2211 | 1.5467 | -0.3497
2.317 | -3.3686 | 1.1585 | 12.6899 | -0.26546 | 0.091294 | 0.21153 | 0.61508 | 1.4252 | -0.49013 | 0.28072 | 2.8104 | 0.65043 | 1.2396 | 1.5071 | -0.33124
2.377 | -3.6499 | 1.1885 | 14.7343 | -0.24771 | 0.08066 | 0.19173 | 0.58881 | 1.3996 | -0.45572 | 0.26052 | 2.8268 | 0.61924 | 1.256 | 1.4719 | -0.31479
2.4369 | -3.9384 | 1.2184 | 16.9952 | -0.23173 | 0.071693 | 0.17471 | 0.5647 | 1.3761 | -0.42574 | 0.24257 | 2.8416 | 0.59111 | 1.2708 | 1.4405 | -0.30004
2.4968 | -4.234 | 1.2484 | 19.4851 | -0.21729 | 0.064069 | 0.15997 | 0.54254 | 1.3546 | -0.39941 | 0.22654 | 2.8549 | 0.56563 | 1.2841 | 1.4123 | -0.28673
2.5567 | -4.5368 | 1.2784 | 22.2166 | -0.20421 | 0.057541 | 0.14711 | 0.5221 | 1.3349 | -0.37613 | 0.21216 | 2.8669 | 0.54243 | 1.2961 | 1.3868 | -0.27465
2.6166 | -4.8468 | 1.3083 | 25.2029 | -0.19231 | 0.051911 | 0.13583 | 0.50321 | 1.3167 | -0.35543 | 0.19919 | 2.8779 | 0.52122 | 1.3071 | 1.3638 | -0.26365
2.6766 | -5.1639 | 1.3383 | 28.4572 | -0.18146 | 0.047028 | 0.12587 | 0.4857 | 1.3 | -0.3369 | 0.18746 | 2.888 | 0.50174 | 1.3172 | 1.3429 | -0.25358
2.7365 | -5.4883 | 1.3682 | 31.9933 | -0.17154 | 0.042766 | 0.11703 | 0.46943 | 1.2846 | -0.32025 | 0.1768 | 2.8973 | 0.4838 | 1.3265 | 1.3239 | -0.24432
2.7964 | -5.8198 | 1.3982 | 35.8252 | -0.16245 | 0.039028 | 0.10914 | 0.45428 | 1.2703 | -0.30519 | 0.16707 | 2.9058 | 0.4672 | 1.335 | 1.3065 | -0.23578
2.8563 | -6.1585 | 1.4282 | 39.967 | -0.15409 | 0.035733 | 0.10207 | 0.44013 | 1.2571 | -0.29153 | 0.15818 | 2.9137 | 0.45181 | 1.3429 | 1.2905 | -0.22787
2.9162 | -6.5044 | 1.4581 | 44.4335 | -0.14639 | 0.032816 | 0.095698 | 0.42689 | 1.2449 | -0.27908 | 0.15002 | 2.9211 | 0.43749 | 1.3503 | 1.2758 | -0.22053
2.9762 | -6.8575 | 1.4881 | 49.2394 | -0.13927 | 0.030221 | 0.089943 | 0.41448 | 1.2336 | -0.26768 | 0.14251 | 2.9279 | 0.42413 | 1.3571 | 1.2623 | -0.21369
3.0361 | -7.2177 | 1.518 | 54.4001 | -0.13268 | 0.027905 | 0.084722 | 0.40282 | 1.223 | -0.25722 | 0.13558 | 2.9343 | 0.41163 | 1.3635 | 1.2498 | -0.2073
3.096 | -7.5852 | 1.548 | 59.931 | -0.12656 | 0.02583 | 0.079968 | 0.39184 | 1.2131 | -0.24758 | 0.12917 | 2.9403 | 0.39992 | 1.3695 | 1.2382 | -0.20132
3.1559 | -7.9598 | 1.578 | 65.848 | -0.12088 | 0.023964 | 0.075627 | 0.38149 | 1.2039 | -0.23867 | 0.12323 | 2.9459 | 0.38891 | 1.3751 | 1.2274 | -0.1957
3.2158 | -8.3416 | 1.6079 | 72.1672 | -0.11559 | 0.02228 | 0.07165 | 0.37171 | 1.1953 | -0.23041 | 0.11771 | 2.9512 | 0.37855 | 1.3804 | 1.2174 | -0.19042
3.2758 | -8.7305 | 1.6379 | 78.9051 | -0.11065 | 0.020758 | 0.067997 | 0.36245 | 1.1873 | -0.22274 | 0.11258 | 2.9561 | 0.36877 | 1.3853 | 1.208 | -0.18545
3.3357 | -9.1267 | 1.6678 | 86.0784 | -0.10603 | 0.019376 | 0.064631 | 0.35367 | 1.1797 | -0.21559 | 0.10778 | 2.9608 | 0.35953 | 1.39 | 1.1993 | -0.18075
3.3956 | -9.53 | 1.6978 | 93.7042 | -0.1017 | 0.018119 | 0.061524 | 0.34534 | 1.1726 | -0.20891 | 0.1033 | 2.9653 | 0.35078 | 1.3945 | 1.1911 | -0.1763
3.4555 | -9.9406 | 1.7278 | 101.7998 | -0.097648 | 0.016972 | 0.058647 | 0.33742 | 1.166 | -0.20266 | 0.099112 | 2.9695 | 0.34248 | 1.3987 | 1.1835 | -0.17209
3.5154 | -10.3583 | 1.7577 | 110.383 | -0.093839 | 0.015924 | 0.055979 | 0.32989 | 1.1597 | -0.19679 | 0.095181 | 2.9735 | 0.3346 | 1.4027 | 1.1763 | -0.16809
3.5754 | -10.7831 | 1.7877 | 119.4717 | -0.090257 | 0.014963 | 0.053499 | 0.3227 | 1.1538 | -0.19128 | 0.091489 | 2.9773 | 0.3271 | 1.4065 | 1.1695 | -0.16429
3.6353 | -11.2152 | 1.8176 | 129.0843 | -0.086883 | 0.014081 | 0.051188 | 0.31584 | 1.1482 | -0.18608 | 0.088016 | 2.9809 | 0.31996 | 1.4101 | 1.1632 | -0.16067
3.6952 | -11.6544 | 1.8476 | 139.2394 | -0.083701 | 0.013269 | 0.049032 | 0.30929 | 1.1429 | -0.18118 | 0.084746 | 2.9844 | 0.31315 | 1.4136 | 1.1572 | -0.15722
3.7551 | -12.1009 | 1.8776 | 149.9559 | -0.080696 | 0.012521 | 0.047017 | 0.30302 | 1.1379 | -0.17655 | 0.081662 | 2.9877 | 0.30665 | 1.4169 | 1.1515 | -0.15393
3.815 | -12.5545 | 1.9075 | 161.2529 | -0.077856 | 0.011829 | 0.045129 | 0.29702 | 1.1331 | -0.17217 | 0.078749 | 2.9908 | 0.30043 | 1.42 | 1.1462 | -0.15079
3.8749 | -13.0152 | 1.9375 | 173.1502 | -0.075167 | 0.01119 | 0.043359 | 0.29127 | 1.1287 | -0.16801 | 0.075996 | 2.9938 | 0.29448 | 1.423 | 1.1411 | -0.14778
3.9349 | -13.4832 | 1.9674 | 185.6675 | -0.07262 | 0.010597 | 0.041696 | 0.28575 | 1.1244 | -0.16407 | 0.073389 | 2.9967 | 0.28878 | 1.4259 | 1.1363 | -0.14489
3.9948 | -13.9583 | 1.9974 | 198.8249 | -0.070204 | 0.010046 | 0.040132 | 0.28045 | 1.1203 | -0.16032 | 0.070919 | 2.9995 | 0.28331 | 1.4287 | 1.1318 | -0.14213
4.0547 | -14.4407 | 2.0274 | 212.6431 | -0.06791 | 0.0095341 | 0.038658 | 0.27536 | 1.1165 | -0.15675 | 0.068576 | 3.0021 | 0.27806 | 1.4313 | 1.1274 | -0.13948
4.1146 | -14.9302 | 2.0573 | 227.1426 | -0.06573 | 0.0090574 | 0.037268 | 0.27046 | 1.1128 | -0.15334 | 0.066351 | 3.0047 | 0.27301 | 1.4339 | 1.1233 | -0.13693
4.1745 | -15.4269 | 2.0873 | 242.3447 | -0.063657 | 0.0086128 | 0.035955 | 0.26574 | 1.1093 | -0.15009 | 0.064237 | 3.0071 | 0.26816 | 1.4363 | 1.1194 | -0.13448
4.2345 | -15.9307 | 2.1172 | 258.2708 | -0.061682 | 0.0081977 | 0.034713 | 0.26119 | 1.106 | -0.14699 | 0.062225 | 3.0095 | 0.26349 | 1.4387 | 1.1157 | -0.13213
4.2944 | -16.4418 | 2.1472 | 274.9424 | -0.059801 | 0.0078096 | 0.033538 | 0.25681 | 1.1028 | -0.14402 | 0.060309 | 3.0117 | 0.25899 | 1.4409 | 1.1122 | -0.12986
4.3543 | -16.96 | 2.1772 | 292.3817 | -0.058006 | 0.0074463 | 0.032423 | 0.25258 | 1.0998 | -0.14118 | 0.058482 | 3.0139 | 0.25465 | 1.4431 | 1.1088 | -0.12767
4.4142 | -17.4854 | 2.2071 | 310.611 | -0.056294 | 0.0071057 | 0.031366 | 0.24849 | 1.0969 | -0.13846 | 0.05674 | 3.016 | 0.25046 | 1.4452 | 1.1056 | -0.12556
4.4741 | -18.018 | 2.2371 | 329.6529 | -0.054657 | 0.0067861 | 0.030362 | 0.24455 | 1.0941 | -0.13585 | 0.055077 | 3.0181 | 0.24642 | 1.4473 | 1.1025 | -0.12353
4.5341 | -18.5578 | 2.267 | 349.5304 | -0.053093 | 0.0064859 | 0.029408 | 0.24073 | 1.0915 | -0.13334 | 0.053488 | 3.02 | 0.24252 | 1.4492 | 1.0996 | -0.12156
4.594 | -19.1047 | 2.297 | 370.2667 | -0.051597 | 0.0062036 | 0.028499 | 0.23704 | 1.0889 | -0.13093 | 0.051969 | 3.0219 | 0.23874 | 1.4511 | 1.0968 | -0.11966
4.6539 | -19.6589 | 2.327 | 391.8854 | -0.050165 | 0.0059378 | 0.027634 | 0.23346 | 1.0865 | -0.12861 | 0.050515 | 3.0238 | 0.23509 | 1.453 | 1.0941 | -0.11782
4.7138 | -20.2202 | 2.3569 | 414.4104 | -0.048793 | 0.0056874 | 0.026809 | 0.23 | 1.0842 | -0.12637 | 0.049123 | 3.0256 | 0.23156 | 1.4548 | 1.0915 | -0.11604
4.7737 | -20.7887 | 2.3869 | 437.8658 | -0.047477 | 0.0054512 | 0.026022 | 0.22664 | 1.0819 | -0.12422 | 0.047789 | 3.0273 | 0.22813 | 1.4565 | 1.0891 | -0.11432
4.8337 | -21.3643 | 2.4168 | 462.2761 | -0.046216 | 0.0052281 | 0.025271 | 0.22339 | 1.0798 | -0.12215 | 0.04651 | 3.0289 | 0.22482 | 1.4582 | 1.0867 | -0.11265
4.8936 | -21.9472 | 2.4468 | 487.6662 | -0.045005 | 0.0050174 | 0.024553 | 0.22023 | 1.0777 | -0.12015 | 0.045283 | 3.0306 | 0.2216 | 1.4598 | 1.0844 | -0.11103
4.9535 | -22.5372 | 2.4768 | 514.0611 | -0.043842 | 0.004818 | 0.023866 | 0.21717 | 1.0758 | -0.11822 | 0.044105 | 3.0321 | 0.21848 | 1.4613 | 1.0822 | -0.10946
5.0134 | -23.1344 | 2.5067 | 541.4863 | -0.042724 | 0.0046293 | 0.023209 | 0.21419 | 1.0738 | -0.11636 | 0.042974 | 3.0337 | 0.21545 | 1.4629 | 1.0801 | -0.10793
5.0733 | -23.7388 | 2.5367 | 569.9676 | -0.041649 | 0.0044506 | 0.022579 | 0.2113 | 1.072 | -0.11455 | 0.041887 | 3.0351 | 0.21251 | 1.4643 | 1.0781 | -0.10645
5.1333 | -24.3504 | 2.5666 | 599.5308 | -0.040616 | 0.0042811 | 0.021976 | 0.20849 | 1.0702 | -0.11281 | 0.040841 | 3.0366 | 0.20965 | 1.4658 | 1.0762 | -0.10502
5.1932 | -24.9692 | 2.5966 | 630.2025 | -0.039621 | 0.0041203 | 0.021397 | 0.20576 | 1.0685 | -0.11112 | 0.039835 | 3.038 | 0.20687 | 1.4672 | 1.0743 | -0.10362
5.2531 | -25.5951 | 2.6266 | 662.0092 | -0.038663 | 0.0039675 | 0.020842 | 0.2031 | 1.0669 | -0.10948 | 0.038866 | 3.0393 | 0.20417 | 1.4685 | 1.0725 | -0.10226
5.313 | -26.2282 | 2.6565 | 694.9779 | -0.03774 | 0.0038224 | 0.020309 | 0.20051 | 1.0653 | -0.1079 | 0.037933 | 3.0407 | 0.20154 | 1.4699 | 1.0708 | -0.10094
5.3729 | -26.8685 | 2.6865 | 729.136 | -0.03685 | 0.0036845 | 0.019796 | 0.19799 | 1.0638 | -0.10637 | 0.037034 | 3.0419 | 0.19898 | 1.4711 | 1.0691 | -0.099655
5.4329 | -27.516 | 2.7164 | 764.5109 | -0.035992 | 0.0035532 | 0.019304 | 0.19554 | 1.0623 | -0.10488 | 0.036167 | 3.0432 | 0.19649 | 1.4724 | 1.0675 | -0.098403
5.4928 | -28.1707 | 2.7464 | 801.1306 | -0.035164 | 0.0034281 | 0.01883 | 0.19315 | 1.0609 | -0.10343 | 0.03533 | 3.0444 | 0.19406 | 1.4736 | 1.0659 | -0.097184
5.5527 | -28.8325 | 2.7764 | 839.0233 | -0.034364 | 0.003309 | 0.018374 | 0.19082 | 1.0595 | -0.10203 | 0.034523 | 3.0456 | 0.1917 | 1.4748 | 1.0644 | -0.095996
5.6126 | -29.5016 | 2.8063 | 878.2176 | -0.033593 | 0.0031955 | 0.017935 | 0.18854 | 1.0582 | -0.10066 | 0.033744 | 3.0468 | 0.18939 | 1.476 | 1.063 | -0.094839
5.6725 | -30.1778 | 2.8363 | 918.7421 | -0.032847 | 0.0030871 | 0.017512 | 0.18633 | 1.0569 | -0.099337 | 0.032992 | 3.0479 | 0.18715 | 1.4771 | 1.0616 | -0.09371
5.7325 | -30.8612 | 2.8662 | 960.6261 | -0.032126 | 0.0029837 | 0.017104 | 0.18416 | 1.0557 | -0.098048 | 0.032264 | 3.049 | 0.18495 | 1.4782 | 1.0602 | -0.092609
5.7924 | -31.5517 | 2.8962 | 1003.899 | -0.031429 | 0.0028849 | 0.016711 | 0.18205 | 1.0545 | -0.096795 | 0.031561 | 3.0501 | 0.18282 | 1.4793 | 1.0589 | -0.091535
5.8523 | -32.2495 | 2.9262 | 1048.5906 | -0.030755 | 0.0027906 | 0.016331 | 0.17999 | 1.0533 | -0.095575 | 0.030881 | 3.0511 | 0.18073 | 1.4803 | 1.0577 | -0.090487
5.9122 | -32.9544 | 2.9561 | 1094.7309 | -0.030103 | 0.0027003 | 0.015965 | 0.17797 | 1.0522 | -0.094388 | 0.030224 | 3.0521 | 0.17869 | 1.4813 | 1.0564 | -0.089464
5.9721 | -33.6665 | 2.9861 | 1142.3503 | -0.029471 | 0.002614 | 0.015611 | 0.17601 | 1.0511 | -0.093231 | 0.029587 | 3.0531 | 0.1767 | 1.4823 | 1.0553 | -0.088464
6.0321 | -34.3858 | 3.016 | 1191.4795 | -0.02886 | 0.0025313 | 0.015269 | 0.17408 | 1.0501 | -0.092105 | 0.028971 | 3.0541 | 0.17475 | 1.4833 | 1.0541 | -0.087488
6.092 | -35.1123 | 3.046 | 1242.1495 | -0.028267 | 0.0024522 | 0.014939 | 0.1722 | 1.0491 | -0.091006 | 0.028374 | 3.0551 | 0.17285 | 1.4843 | 1.053 | -0.086533
6.1519 | -35.8459 | 3.076 | 1294.3915 | -0.027693 | 0.0023764 | 0.014619 | 0.17037 | 1.0481 | -0.089936 | 0.027795 | 3.056 | 0.17099 | 1.4852 | 1.0519 | -0.085601
6.2118 | -36.5868 | 3.1059 | 1348.2372 | -0.027137 | 0.0023037 | 0.01431 | 0.16857 | 1.0471 | -0.088892 | 0.027234 | 3.0569 | 0.16917 | 1.4861 | 1.0509 | -0.084689
6.2717 | -37.3348 | 3.1359 | 1403.7185 | -0.026597 | 0.002234 | 0.014011 | 0.16681 | 1.0462 | -0.087873 | 0.026691 | 3.0578 | 0.1674 | 1.487 | 1.0499 | -0.083797
6.3317 | -38.09 | 3.1658 | 1460.8676 | -0.026074 | 0.0021671 | 0.013721 | 0.16509 | 1.0453 | -0.086879 | 0.026163 | 3.0587 | 0.16566 | 1.4879 | 1.0489 | -0.082924
6.3916 | -38.8523 | 3.1958 | 1519.717 | -0.025566 | 0.0021029 | 0.013441 | 0.1634 | 1.0444 | -0.085908 | 0.025652 | 3.0595 | 0.16396 | 1.4887 | 1.0479 | -0.08207
6.4515 | -39.6219 | 3.2258 | 1580.2997 | -0.025072 | 0.0020412 | 0.013169 | 0.16175 | 1.0436 | -0.08496 | 0.025155 | 3.0604 | 0.16229 | 1.4896 | 1.047 | -0.081234
6.5114 | -40.3986 | 3.2557 | 1642.6488 | -0.024594 | 0.001982 | 0.012906 | 0.16014 | 1.0427 | -0.084034 | 0.024673 | 3.0612 | 0.16066 | 1.4904 | 1.0461 | -0.080416
6.5713 | -41.1825 | 3.2857 | 1706.7976 | -0.024129 | 0.0019251 | 0.01265 | 0.15856 | 1.0419 | -0.083129 | 0.024205 | 3.062 | 0.15906 | 1.4912 | 1.0452 | -0.079614
6.6313 | -41.9736 | 3.3156 | 1772.7801 | -0.023677 | 0.0018703 | 0.012402 | 0.15701 | 1.0412 | -0.082244 | 0.02375 | 3.0628 | 0.1575 | 1.492 | 1.0444 | -0.078829
6.6912 | -42.7719 | 3.3456 | 1840.6302 | -0.023238 | 0.0018176 | 0.012162 | 0.15549 | 1.0404 | -0.081379 | 0.023309 | 3.0635 | 0.15596 | 1.4927 | 1.0436 | -0.07806
6.7511 | -43.5774 | 3.3756 | 1910.3825 | -0.022811 | 0.001767 | 0.011929 | 0.154 | 1.0397 | -0.080533 | 0.022879 | 3.0643 | 0.15446 | 1.4935 | 1.0428 | -0.077307
6.811 | -44.39 | 3.4055 | 1982.0715 | -0.022396 | 0.0017182 | 0.011702 | 0.15254 | 1.0389 | -0.079705 | 0.022462 | 3.065 | 0.15299 | 1.4942 | 1.042 | -0.076568
6.8709 | -45.2098 | 3.4355 | 2055.7323 | -0.021992 | 0.0016712 | 0.011482 | 0.15111 | 1.0382 | -0.078896 | 0.022055 | 3.0657 | 0.15154 | 1.495 | 1.0412 | -0.075844
6.9309 | -46.0368 | 3.4654 | 2131.4002 | -0.021599 | 0.0016259 | 0.011269 | 0.1497 | 1.0376 | -0.078103 | 0.02166 | 3.0665 | 0.15013 | 1.4957 | 1.0405 | -0.075133
6.9908 | -46.871 | 3.4954 | 2209.1109 | -0.021217 | 0.0015823 | 0.011061 | 0.14832 | 1.0369 | -0.077327 | 0.021276 | 3.0672 | 0.14874 | 1.4964 | 1.0398 | -0.074437
7.0507 | -47.7124 | 3.5254 | 2288.9003 | -0.020845 | 0.0015402 | 0.010859 | 0.14697 | 1.0363 | -0.076567 | 0.020902 | 3.0678 | 0.14737 | 1.497 | 1.0391 | -0.073754
7.1106 | -48.5609 | 3.5553 | 2370.8046 | -0.020483 | 0.0014996 | 0.010663 | 0.14565 | 1.0356 | -0.075822 | 0.020538 | 3.0685 | 0.14604 | 1.4977 | 1.0384 | -0.073083
7.1705 | -49.4167 | 3.5853 | 2454.8604 | -0.02013 | 0.0014605 | 0.010472 | 0.14434 | 1.035 | -0.075093 | 0.020183 | 3.0692 | 0.14472 | 1.4984 | 1.0377 | -0.072425
7.2305 | -50.2796 | 3.6152 | 2541.1046 | -0.019786 | 0.0014227 | 0.010287 | 0.14307 | 1.0344 | -0.074378 | 0.019838 | 3.0698 | 0.14343 | 1.499 | 1.0371 | -0.071779
7.2904 | -51.1497 | 3.6452 | 2629.5743 | -0.019452 | 0.0013862 | 0.010106 | 0.14181 | 1.0339 | -0.073678 | 0.019501 | 3.0704 | 0.14217 | 1.4997 | 1.0365 | -0.071145
7.3503 | -52.0269 | 3.6752 | 2720.307 | -0.019125 | 0.001351 | 0.0099303 | 0.14058 | 1.0333 | -0.072991 | 0.019173 | 3.0711 | 0.14093 | 1.5003 | 1.0359 | -0.070522
7.4102 | -52.9114 | 3.7051 | 2813.3406 | -0.018807 | 0.001317 | 0.0097591 | 0.13937 | 1.0327 | -0.072317 | 0.018853 | 3.0717 | 0.13971 | 1.5009 | 1.0353 | -0.069911
7.4701 | -53.803 | 3.7351 | 2908.7131 | -0.018497 | 0.0012841 | 0.0095924 | 0.13818 | 1.0322 | -0.071656 | 0.018542 | 3.0723 | 0.13851 | 1.5015 | 1.0347 | -0.06931
7.5301 | -54.7018 | 3.765 | 3006.463 | -0.018195 | 0.0012523 | 0.00943 | 0.13701 | 1.0317 | -0.071008 | 0.018238 | 3.0729 | 0.13733 | 1.5021 | 1.0341 | -0.06872
7.59 | -55.6078 | 3.795 | 3106.6289 | -0.0179 | 0.0012216 | 0.0092718 | 0.13586 | 1.0312 | -0.070372 | 0.017941 | 3.0735 | 0.13617 | 1.5027 | 1.0336 | -0.06814
7.6499 | -56.521 | 3.8249 | 3209.2499 | -0.017612 | 0.0011919 | 0.0091175 | 0.13473 | 1.0307 | -0.069748 | 0.017652 | 3.074 | 0.13504 | 1.5032 | 1.033 | -0.06757
7.7098 | -57.4413 | 3.8549 | 3314.3654 | -0.017331 | 0.0011631 | 0.0089672 | 0.13362 | 1.0302 | -0.069136 | 0.01737 | 3.0746 | 0.13392 | 1.5038 | 1.0325 | -0.06701
7.7697 | -58.3689 | 3.8849 | 3422.015 | -0.017057 | 0.0011353 | 0.0088207 | 0.13253 | 1.0297 | -0.068534 | 0.017095 | 3.0751 | 0.13282 | 1.5043 | 1.032 | -0.066459
7.8297 | -59.3036 | 3.9148 | 3532.2387 | -0.016789 | 0.0011083 | 0.0086777 | 0.13145 | 1.0292 | -0.067944 | 0.016826 | 3.0757 | 0.13174 | 1.5049 | 1.0315 | -0.065918
7.8896 | -60.2455 | 3.9448 | 3645.0767 | -0.016528 | 0.0010822 | 0.0085383 | 0.1304 | 1.0288 | -0.067364 | 0.016563 | 3.0762 | 0.13068 | 1.5054 | 1.031 | -0.065385
7.9495 | -61.1945 | 3.9747 | 3760.5697 | -0.016273 | 0.001057 | 0.0084023 | 0.12936 | 1.0283 | -0.066794 | 0.016307 | 3.0767 | 0.12963 | 1.5059 | 1.0305 | -0.064862
8.0094 | -62.1508 | 4.0047 | 3878.7584 | -0.016023 | 0.0010325 | 0.0082695 | 0.12834 | 1.0279 | -0.066234 | 0.016057 | 3.0772 | 0.1286 | 1.5064 | 1.03 | -0.064346
8.0693 | -63.1142 | 4.0347 | 3999.6842 | -0.01578 | 0.0010087 | 0.0081399 | 0.12733 | 1.0275 | -0.065684 | 0.015812 | 3.0778 | 0.12759 | 1.507 | 1.0296 | -0.06384
8.1293 | -64.0848 | 4.0646 | 4123.3884 | -0.015542 | 0.00098575 | 0.0080134 | 0.12634 | 1.0271 | -0.065143 | 0.015573 | 3.0783 | 0.1266 | 1.5075 | 1.0291 | -0.063341
8.1892 | -65.0626 | 4.0946 | 4249.9131 | -0.015309 | 0.00096345 | 0.0078899 | 0.12537 | 1.0267 | -0.064612 | 0.015339 | 3.0787 | 0.12562 | 1.5079 | 1.0287 | -0.06285
8.2491 | -66.0476 | 4.1245 | 4379.3002 | -0.015082 | 0.00094183 | 0.0077692 | 0.12441 | 1.0263 | -0.064089 | 0.015111 | 3.0792 | 0.12465 | 1.5084 | 1.0283 | -0.062367
8.309 | -67.0398 | 4.1545 | 4511.5921 | -0.014859 | 0.00092085 | 0.0076514 | 0.12347 | 1.0259 | -0.063575 | 0.014888 | 3.0797 | 0.1237 | 1.5089 | 1.0279 | -0.061892
8.3689 | -68.0391 | 4.1845 | 4646.8318 | -0.014642 | 0.0009005 | 0.0075362 | 0.12254 | 1.0255 | -0.06307 | 0.01467 | 3.0802 | 0.12277 | 1.5094 | 1.0275 | -0.061424
8.4289 | -69.0456 | 4.2144 | 4785.0621 | -0.014429 | 0.00088075 | 0.0074237 | 0.12162 | 1.0251 | -0.062573 | 0.014456 | 3.0806 | 0.12185 | 1.5098 | 1.0271 | -0.060963
8.4888 | -70.0593 | 4.2444 | 4926.3266 | -0.014221 | 0.00086157 | 0.0073137 | 0.12072 | 1.0248 | -0.062084 | 0.014247 | 3.0811 | 0.12094 | 1.5103 | 1.0267 | -0.060509
8.5487 | -71.0802 | 4.2743 | 5070.6687 | -0.014018 | 0.00084296 | 0.0072062 | 0.11983 | 1.0244 | -0.061603 | 0.014043 | 3.0815 | 0.12005 | 1.5107 | 1.0263 | -0.060062
8.6086 | -72.1083 | 4.3043 | 5218.1327 | -0.013819 | 0.00082488 | 0.007101 | 0.11896 | 1.0241 | -0.06113 | 0.013843 | 3.082 | 0.11917 | 1.5112 | 1.0259 | -0.059622
8.6685 | -73.1435 | 4.3343 | 5368.7626 | -0.013624 | 0.00080731 | 0.0069982 | 0.1181 | 1.0237 | -0.060664 | 0.013648 | 3.0824 | 0.11831 | 1.5116 | 1.0255 | -0.059188
8.7285 | -74.186 | 4.3642 | 5522.6032 | -0.013433 | 0.00079025 | 0.0068976 | 0.11725 | 1.0234 | -0.060206 | 0.013456 | 3.0828 | 0.11745 | 1.512 | 1.0252 | -0.058761
8.7884 | -75.2356 | 4.3942 | 5679.6993 | -0.013246 | 0.00077367 | 0.0067993 | 0.11641 | 1.0231 | -0.059755 | 0.013269 | 3.0833 | 0.11661 | 1.5125 | 1.0248 | -0.058339
8.8483 | -76.2924 | 4.4241 | 5840.0962 | -0.013064 | 0.00075755 | 0.006703 | 0.11559 | 1.0228 | -0.05931 | 0.013085 | 3.0837 | 0.11578 | 1.5129 | 1.0245 | -0.057925
8.9082 | -77.3563 | 4.4541 | 6003.8393 | -0.012884 | 0.00074188 | 0.0066088 | 0.11478 | 1.0225 | -0.058873 | 0.012906 | 3.0841 | 0.11497 | 1.5133 | 1.0242 | -0.057516
8.9681 | -78.4275 | 4.4841 | 6170.9746 | -0.012709 | 0.00072664 | 0.0065166 | 0.11398 | 1.0222 | -0.058442 | 0.01273 | 3.0845 | 0.11416 | 1.5137 | 1.0238 | -0.057113
9.0281 | -79.5058 | 4.514 | 6341.5482 | -0.012537 | 0.00071182 | 0.0064263 | 0.11319 | 1.0219 | -0.058017 | 0.012557 | 3.0849 | 0.11337 | 1.5141 | 1.0235 | -0.056715
9.088 | -80.5913 | 4.544 | 6515.6066 | -0.012369 | 0.0006974 | 0.006338 | 0.11241 | 1.0216 | -0.057599 | 0.012389 | 3.0853 | 0.11259 | 1.5145 | 1.0232 | -0.056323
9.1479 | -81.684 | 4.5739 | 6693.1964 | -0.012204 | 0.00068337 | 0.0062514 | 0.11164 | 1.0213 | -0.057187 | 0.012223 | 3.0857 | 0.11182 | 1.5149 | 1.0229 | -0.055937
9.2078 | -82.7839 | 4.6039 | 6874.3649 | -0.012042 | 0.00066972 | 0.0061667 | 0.11088 | 1.021 | -0.056782 | 0.012061 | 3.086 | 0.11106 | 1.5152 | 1.0226 | -0.055556
9.2677 | -83.8909 | 4.6339 | 7059.1593 | -0.011884 | 0.00065643 | 0.0060837 | 0.11014 | 1.0207 | -0.056382 | 0.011902 | 3.0864 | 0.11031 | 1.5156 | 1.0223 | -0.055181
9.3277 | -85.0052 | 4.6638 | 7247.6274 | -0.011729 | 0.0006435 | 0.0060023 | 0.1094 | 1.0205 | -0.055988 | 0.011746 | 3.0868 | 0.10957 | 1.516 | 1.022 | -0.05481
9.3876 | -86.1266 | 4.6938 | 7439.8172 | -0.011576 | 0.0006309 | 0.0059226 | 0.10867 | 1.0202 | -0.055599 | 0.011594 | 3.0871 | 0.10884 | 1.5164 | 1.0217 | -0.054445
9.4475 | -87.2552 | 4.7237 | 7635.777 | -0.011427 | 0.00061863 | 0.0058445 | 0.10796 | 1.0199 | -0.055216 | 0.011444 | 3.0875 | 0.10812 | 1.5167 | 1.0214 | -0.054084
9.5074 | -88.3909 | 4.7537 | 7835.5554 | -0.011281 | 0.00060668 | 0.005768 | 0.10725 | 1.0197 | -0.054839 | 0.011297 | 3.0879 | 0.10741 | 1.5171 | 1.0212 | -0.053729
9.5673 | -89.5339 | 4.7837 | 8039.2014 | -0.011137 | 0.00059504 | 0.005693 | 0.10655 | 1.0194 | -0.054467 | 0.011153 | 3.0882 | 0.1067 | 1.5174 | 1.0209 | -0.053378
9.6273 | -90.684 | 4.8136 | 8246.7642 | -0.010996 | 0.0005837 | 0.0056194 | 0.10586 | 1.0192 | -0.0541 | 0.011012 | 3.0886 | 0.10601 | 1.5178 | 1.0206 | -0.053032
9.6872 | -91.8413 | 4.8436 | 8458.2933 | -0.010858 | 0.00057264 | 0.0055473 | 0.10518 | 1.0189 | -0.053738 | 0.010873 | 3.0889 | 0.10533 | 1.5181 | 1.0204 | -0.05269
9.7471 | -93.0058 | 4.8735 | 8673.8387 | -0.010723 | 0.00056187 | 0.0054766 | 0.10451 | 1.0187 | -0.053381 | 0.010737 | 3.0892 | 0.10466 | 1.5184 | 1.0201 | -0.052353
9.807 | -94.1775 | 4.9035 | 8893.4504 | -0.01059 | 0.00055136 | 0.0054072 | 0.10385 | 1.0185 | -0.053029 | 0.010604 | 3.0896 | 0.10399 | 1.5188 | 1.0199 | -0.05202
9.8669 | -95.3564 | 4.9335 | 9117.1791 | -0.010459 | 0.00054112 | 0.0053392 | 0.1032 | 1.0182 | -0.052681 | 0.010473 | 3.0899 | 0.10334 | 1.5191 | 1.0196 | -0.051691
9.9269 | -96.5424 | 4.9634 | 9345.0753 | -0.010331 | 0.00053113 | 0.0052724 | 0.10255 | 1.018 | -0.052339 | 0.010344 | 3.0902 | 0.10269 | 1.5194 | 1.0194 | -0.051367
9.9868 | -97.7356 | 4.9934 | 9577.1904 | -0.010205 | 0.00052138 | 0.0052069 | 0.10192 | 1.0178 | -0.052 | 0.010218 | 3.0905 | 0.10205 | 1.5197 | 1.0191 | -0.051046
10.0467 | -98.936 | 5.0233 | 9813.5756 | -0.010082 | 0.00051188 | 0.0051427 | 0.10129 | 1.0176 | -0.051667 | 0.010095 | 3.0909 | 0.10142 | 1.5201 | 1.0189 | -0.05073
10.1066 | -100.1436 | 5.0533 | 10054.2827 | -0.0099603 | 0.0005026 | 0.0050796 | 0.10066 | 1.0174 | -0.051338 | 0.009973 | 3.0912 | 0.10079 | 1.5204 | 1.0187 | -0.050418
10.1665 | -101.3584 | 5.0833 | 10299.3638 | -0.0098412 | 0.00049355 | 0.0050177 | 0.10005 | 1.0172 | -0.051013 | 0.0098536 | 3.0915 | 0.10018 | 1.5207 | 1.0185 | -0.050109
10.2265 | -102.5803 | 5.1132 | 10548.871 | -0.0097243 | 0.00048472 | 0.0049569 | 0.099445 | 1.017 | -0.050692 | 0.0097364 | 3.0918 | 0.099569 | 1.521 | 1.0182 | -0.049805
10.2864 | -103.8095 | 5.1432 | 10802.8572 | -0.0096094 | 0.0004761 | 0.0048973 | 0.098846 | 1.0168 | -0.050375 | 0.0096212 | 3.0921 | 0.098968 | 1.5213 | 1.018 | -0.049504
10.3463 | -105.0458 | 5.1731 | 11061.3753 | -0.0094966 | 0.00046768 | 0.0048387 | 0.098255 | 1.0166 | -0.050063 | 0.0095081 | 3.0924 | 0.098374 | 1.5216 | 1.0178 | -0.049207
10.4062 | -106.2893 | 5.2031 | 11324.4785 | -0.0093858 | 0.00045946 | 0.0047812 | 0.097671 | 1.0164 | -0.049754 | 0.009397 | 3.0927 | 0.097788 | 1.5219 | 1.0176 | -0.048913
10.4661 | -107.5399 | 5.2331 | 11592.2204 | -0.0092769 | 0.00045143 | 0.0047247 | 0.097093 | 1.0162 | -0.04945 | 0.0092879 | 3.093 | 0.097208 | 1.5222 | 1.0174 | -0.048623
10.5261 | -108.7978 | 5.263 | 11864.6548 | -0.0091699 | 0.00044359 | 0.0046692 | 0.096523 | 1.016 | -0.049149 | 0.0091806 | 3.0933 | 0.096636 | 1.5225 | 1.0172 | -0.048337
10.586 | -110.0628 | 5.293 | 12141.8361 | -0.0090648 | 0.00043593 | 0.0046147 | 0.095959 | 1.0158 | -0.048851 | 0.0090752 | 3.0935 | 0.09607 | 1.5227 | 1.017 | -0.048054
10.6459 | -111.335 | 5.3229 | 12423.8186 | -0.0089614 | 0.00042845 | 0.0045612 | 0.095402 | 1.0156 | -0.048558 | 0.0089717 | 3.0938 | 0.095511 | 1.523 | 1.0168 | -0.047774
10.7058 | -112.6144 | 5.3529 | 12710.6573 | -0.0088598 | 0.00042114 | 0.0045086 | 0.094852 | 1.0155 | -0.048268 | 0.0088698 | 3.0941 | 0.094959 | 1.5233 | 1.0166 | -0.047497
10.7657 | -113.901 | 5.3829 | 13002.4071 | -0.00876 | 0.00041399 | 0.0044569 | 0.094308 | 1.0153 | -0.047982 | 0.0087698 | 3.0944 | 0.094413 | 1.5236 | 1.0164 | -0.047224
10.8257 | -115.1947 | 5.4128 | 13299.1236 | -0.0086618 | 0.00040701 | 0.0044061 | 0.09377 | 1.0151 | -0.047699 | 0.0086714 | 3.0946 | 0.093873 | 1.5238 | 1.0162 | -0.046954
10.8856 | -116.4957 | 5.4428 | 13600.8625 | -0.0085653 | 0.00040018 | 0.0043562 | 0.093238 | 1.015 | -0.04742 | 0.0085747 | 3.0949 | 0.09334 | 1.5241 | 1.0161 | -0.046687
10.9455 | -117.8038 | 5.4727 | 13907.6798 | -0.0084704 | 0.00039351 | 0.0043071 | 0.092713 | 1.0148 | -0.047143 | 0.0084795 | 3.0952 | 0.092813 | 1.5244 | 1.0159 | -0.046423
11.0054 | -119.1191 | 5.5027 | 14219.632 | -0.0083771 | 0.00038698 | 0.0042589 | 0.092193 | 1.0146 | -0.046871 | 0.008386 | 3.0954 | 0.092292 | 1.5246 | 1.0157 | -0.046162
11.0653 | -120.4415 | 5.5327 | 14536.7756 | -0.0082853 | 0.0003806 | 0.0042114 | 0.09168 | 1.0145 | -0.046601 | 0.008294 | 3.0957 | 0.091776 | 1.5249 | 1.0155 | -0.045904
11.1253 | -121.7712 | 5.5626 | 14859.1676 | -0.008195 | 0.00037436 | 0.0041648 | 0.091172 | 1.0143 | -0.046335 | 0.0082036 | 3.0959 | 0.091267 | 1.5251 | 1.0154 | -0.045649
11.1852 | -123.108 | 5.5926 | 15186.8654 | -0.0081062 | 0.00036825 | 0.004119 | 0.090669 | 1.0142 | -0.046071 | 0.0081146 | 3.0962 | 0.090763 | 1.5254 | 1.0152 | -0.045397
11.2451 | -124.4521 | 5.6225 | 15519.9266 | -0.0080189 | 0.00036228 | 0.0040739 | 0.090173 | 1.014 | -0.045811 | 0.008027 | 3.0964 | 0.090265 | 1.5256 | 1.015 | -0.045148
11.305 | -125.8033 | 5.6525 | 15858.4089 | -0.0079329 | 0.00035644 | 0.0040295 | 0.089682 | 1.0139 | -0.045554 | 0.0079409 | 3.0967 | 0.089772 | 1.5259 | 1.0149 | -0.044901
11.3649 | -127.1616 | 5.6825 | 16202.3707 | -0.0078483 | 0.00035072 | 0.0039859 | 0.089196 | 1.0137 | -0.045299 | 0.0078562 | 3.0969 | 0.089285 | 1.5261 | 1.0147 | -0.044657
11.4248 | -128.5272 | 5.7124 | 16551.8705 | -0.0077651 | 0.00034512 | 0.003943 | 0.088715 | 1.0136 | -0.045048 | 0.0077728 | 3.0972 | 0.088803 | 1.5264 | 1.0146 | -0.044416
11.4848 | -129.8999 | 5.7424 | 16906.9672 | -0.0076832 | 0.00033965 | 0.0039008 | 0.08824 | 1.0134 | -0.044799 | 0.0076907 | 3.0974 | 0.088326 | 1.5266 | 1.0144 | -0.044177
11.5447 | -131.2799 | 5.7723 | 17267.7197 | -0.0076026 | 0.00033429 | 0.0038592 | 0.08777 | 1.0133 | -0.044553 | 0.00761 | 3.0977 | 0.087855 | 1.5269 | 1.0143 | -0.043941
11.6046 | -132.667 | 5.8023 | 17634.1877 | -0.0075233 | 0.00032904 | 0.0038183 | 0.087305 | 1.0131 | -0.04431 | 0.0075305 | 3.0979 | 0.087388 | 1.5271 | 1.0141 | -0.043708
11.6645 | -134.0612 | 5.8323 | 18006.4309 | -0.0074452 | 0.0003239 | 0.0037781 | 0.086845 | 1.013 | -0.04407 | 0.0074522 | 3.0981 | 0.086927 | 1.5273 | 1.014 | -0.043477
11.7244 | -135.4627 | 5.8622 | 18384.5093 | -0.0073683 | 0.00031887 | 0.0037385 | 0.086389 | 1.0129 | -0.043832 | 0.0073752 | 3.0983 | 0.08647 | 1.5275 | 1.0138 | -0.043249
11.7844 | -136.8713 | 5.8922 | 18768.4833 | -0.0072926 | 0.00031394 | 0.0036996 | 0.085939 | 1.0127 | -0.043597 | 0.0072994 | 3.0986 | 0.086018 | 1.5278 | 1.0137 | -0.043023
11.8443 | -138.2872 | 5.9221 | 19158.4137 | -0.0072181 | 0.00030911 | 0.0036612 | 0.085493 | 1.0126 | -0.043365 | 0.0072247 | 3.0988 | 0.085572 | 1.528 | 1.0135 | -0.042799
11.9042 | -139.7102 | 5.9521 | 19554.3614 | -0.0071447 | 0.00030439 | 0.0036235 | 0.085052 | 1.0125 | -0.043135 | 0.0071512 | 3.099 | 0.085129 | 1.5282 | 1.0134 | -0.042577
11.9641 | -141.1404 | 5.9821 | 19956.3877 | -0.0070724 | 0.00029976 | 0.0035863 | 0.084616 | 1.0124 | -0.042907 | 0.0070788 | 3.0992 | 0.084692 | 1.5284 | 1.0133 | -0.042358
12.024 | -142.5777 | 6.012 | 20364.5543 | -0.0070013 | 0.00029522 | 0.0035497 | 0.084184 | 1.0122 | -0.042682 | 0.0070075 | 3.0995 | 0.084258 | 1.5287 | 1.0131 | -0.042142
12.084 | -144.0223 | 6.042 | 20778.923 | -0.0069312 | 0.00029077 | 0.0035137 | 0.083756 | 1.0121 | -0.04246 | 0.0069373 | 3.0997 | 0.08383 | 1.5289 | 1.013 | -0.041927
12.1439 | -145.474 | 6.0719 | 21199.5562 | -0.0068621 | 0.00028642 | 0.0034782 | 0.083333 | 1.012 | -0.042239 | 0.0068681 | 3.0999 | 0.083405 | 1.5291 | 1.0129 | -0.041715
12.2038 | -146.9329 | 6.1019 | 21626.5163 | -0.0067941 | 0.00028215 | 0.0034433 | 0.082914 | 1.0119 | -0.042021 | 0.0068 | 3.1001 | 0.082985 | 1.5293 | 1.0127 | -0.041505
12.2637 | -148.399 | 6.1319 | 22059.8662 | -0.0067271 | 0.00027796 | 0.0034089 | 0.082499 | 1.0117 | -0.041806 | 0.0067328 | 3.1003 | 0.08257 | 1.5295 | 1.0126 | -0.041297
12.3236 | -149.8723 | 6.1618 | 22499.6692 | -0.0066611 | 0.00027386 | 0.003375 | 0.082089 | 1.0116 | -0.041592 | 0.0066667 | 3.1005 | 0.082158 | 1.5297 | 1.0125 | -0.041091
12.3836 | -151.3527 | 6.1918 | 22945.9886 | -0.006596 | 0.00026984 | 0.0033416 | 0.081683 | 1.0115 | -0.041381 | 0.0066016 | 3.1007 | 0.081751 | 1.5299 | 1.0124 | -0.040887
12.4435 | -152.8404 | 6.2217 | 23398.8882 | -0.006532 | 0.0002659 | 0.0033087 | 0.08128 | 1.0114 | -0.041172 | 0.0065374 | 3.1009 | 0.081348 | 1.5301 | 1.0122 | -0.040685
12.5034 | -154.3352 | 6.2517 | 23858.4322 | -0.0064688 | 0.00026203 | 0.0032763 | 0.080882 | 1.0113 | -0.040965 | 0.0064741 | 3.1011 | 0.080948 | 1.5303 | 1.0121 | -0.040485
12.5633 | -155.8372 | 6.2817 | 24324.6849 | -0.0064065 | 0.00025824 | 0.0032444 | 0.080488 | 1.0112 | -0.04076 | 0.0064117 | 3.1013 | 0.080553 | 1.5305 | 1.012 | -0.040287
12.6232 | -157.3464 | 6.3116 | 24797.7111 | -0.0063452 | 0.00025452 | 0.0032129 | 0.080097 | 1.0111 | -0.040558 | 0.0063503 | 3.1015 | 0.080161 | 1.5307 | 1.0119 | -0.040091
12.6832 | -158.8627 | 6.3416 | 25277.5757 | -0.0062847 | 0.00025088 | 0.0031819 | 0.07971 | 1.011 | -0.040357 | 0.0062897 | 3.1017 | 0.079774 | 1.5309 | 1.0118 | -0.039897
12.7431 | -160.3862 | 6.3715 | 25764.3442 | -0.0062251 | 0.0002473 | 0.0031514 | 0.079327 | 1.0109 | -0.040158 | 0.00623 | 3.1019 | 0.07939 | 1.5311 | 1.0117 | -0.039705
12.803 | -161.917 | 6.4015 | 26258.0821 | -0.0061664 | 0.00024379 | 0.0031213 | 0.078948 | 1.0108 | -0.039962 | 0.0061712 | 3.1021 | 0.07901 | 1.5313 | 1.0116 | -0.039515
12.8629 | -163.4549 | 6.4315 | 26758.8555 | -0.0061084 | 0.00024035 | 0.0030916 | 0.078572 | 1.0107 | -0.039767 | 0.0061132 | 3.1023 | 0.078633 | 1.5315 | 1.0115 | -0.039327
12.9228 | -164.9999 | 6.4614 | 27266.7304 | -0.0060513 | 0.00023697 | 0.0030623 | 0.0782 | 1.0106 | -0.039574 | 0.006056 | 3.1025 | 0.07826 | 1.5317 | 1.0113 | -0.03914
12.9828 | -166.5522 | 6.4914 | 27781.7737 | -0.005995 | 0.00023366 | 0.0030335 | 0.077832 | 1.0105 | -0.039383 | 0.0059996 | 3.1026 | 0.077891 | 1.5318 | 1.0112 | -0.038955
13.0427 | -168.1116 | 6.5213 | 28304.052 | -0.0059395 | 0.0002304 | 0.0030051 | 0.077467 | 1.0104 | -0.039194 | 0.005944 | 3.1028 | 0.077525 | 1.532 | 1.0111 | -0.038772
13.1026 | -169.6783 | 6.5513 | 28833.6326 | -0.0058847 | 0.00022721 | 0.002977 | 0.077105 | 1.0103 | -0.039007 | 0.0058891 | 3.103 | 0.077163 | 1.5322 | 1.011 | -0.038591
13.1625 | -171.2521 | 6.5813 | 29370.583 | -0.0058307 | 0.00022408 | 0.0029494 | 0.076747 | 1.0102 | -0.038822 | 0.005835 | 3.1032 | 0.076804 | 1.5324 | 1.0109 | -0.038411
13.2224 | -172.833 | 6.6112 | 29914.971 | -0.0057775 | 0.000221 | 0.0029222 | 0.076392 | 1.0101 | -0.038638 | 0.0057817 | 3.1034 | 0.076448 | 1.5326 | 1.0108 | -0.038233
13.2824 | -174.4212 | 6.6412 | 30466.8648 | -0.0057249 | 0.00021798 | 0.0028953 | 0.076041 | 1.01 | -0.038456 | 0.0057291 | 3.1035 | 0.076096 | 1.5327 | 1.0107 | -0.038057
13.3423 | -176.0166 | 6.6711 | 31026.3327 | -0.0056731 | 0.00021502 | 0.0028688 | 0.075693 | 1.0099 | -0.038276 | 0.0056772 | 3.1037 | 0.075747 | 1.5329 | 1.0106 | -0.037883
13.4022 | -177.6191 | 6.7011 | 31593.4434 | -0.005622 | 0.0002121 | 0.0028427 | 0.075348 | 1.0098 | -0.038098 | 0.005626 | 3.1039 | 0.075401 | 1.5331 | 1.0105 | -0.037709
13.4621 | -179.2288 | 6.7311 | 32168.2661 | -0.0055716 | 0.00020925 | 0.0028169 | 0.075006 | 1.0097 | -0.037921 | 0.0055755 | 3.1041 | 0.075058 | 1.5333 | 1.0104 | -0.037538
13.522 | -180.8457 | 6.761 | 32750.8701 | -0.0055219 | 0.00020644 | 0.0027915 | 0.074667 | 1.0096 | -0.037746 | 0.0055257 | 3.1042 | 0.074719 | 1.5334 | 1.0104 | -0.037368
13.582 | -182.4697 | 6.791 | 33341.325 | -0.0054728 | 0.00020368 | 0.0027664 | 0.074331 | 1.0096 | -0.037573 | 0.0054766 | 3.1044 | 0.074383 | 1.5336 | 1.0103 | -0.0372
13.6419 | -184.101 | 6.8209 | 33939.7008 | -0.0054244 | 0.00020097 | 0.0027416 | 0.073998 | 1.0095 | -0.037401 | 0.0054281 | 3.1046 | 0.074049 | 1.5338 | 1.0102 | -0.037033
13.7018 | -185.7394 | 6.8509 | 34546.0678 | -0.0053766 | 0.00019831 | 0.0027172 | 0.073669 | 1.0094 | -0.037231 | 0.0053802 | 3.1047 | 0.073719 | 1.5339 | 1.0101 | -0.036868
13.7617 | -187.385 | 6.8809 | 35160.4966 | -0.0053294 | 0.0001957 | 0.0026932 | 0.073342 | 1.0093 | -0.037062 | 0.005333 | 3.1049 | 0.073391 | 1.5341 | 1.01 | -0.036704
13.8216 | -189.0378 | 6.9108 | 35783.058 | -0.0052829 | 0.00019313 | 0.0026694 | 0.073018 | 1.0092 | -0.036895 | 0.0052864 | 3.1051 | 0.073067 | 1.5343 | 1.0099 | -0.036542
13.8816 | -190.6978 | 6.9408 | 36413.8234 | -0.005237 | 0.00019061 | 0.0026459 | 0.072697 | 1.0092 | -0.03673 | 0.0052404 | 3.1052 | 0.072745 | 1.5344 | 1.0098 | -0.036381
13.9415 | -192.3649 | 6.9707 | 37052.8642 | -0.0051916 | 0.00018813 | 0.0026228 | 0.072379 | 1.0091 | -0.036566 | 0.005195 | 3.1054 | 0.072427 | 1.5346 | 1.0097 | -0.036221
14.0014 | -194.0393 | 7.0007 | 37700.2522 | -0.0051469 | 0.00018569 | 0.0026 | 0.072064 | 1.009 | -0.036403 | 0.0051502 | 3.1055 | 0.072111 | 1.5347 | 1.0097 | -0.036063
14.0613 | -195.7208 | 7.0307 | 38356.0596 | -0.0051027 | 0.0001833 | 0.0025774 | 0.071751 | 1.0089 | -0.036242 | 0.005106 | 3.1057 | 0.071797 | 1.5349 | 1.0096 | -0.035906
14.1212 | -197.4095 | 7.0606 | 39020.3588 | -0.0050591 | 0.00018095 | 0.0025552 | 0.071441 | 1.0088 | -0.036083 | 0.0050624 | 3.1058 | 0.071487 | 1.535 | 1.0095 | -0.035751
14.1812 | -199.1054 | 7.0906 | 39693.2227 | -0.0050161 | 0.00017863 | 0.0025332 | 0.071134 | 1.0088 | -0.035924 | 0.0050193 | 3.106 | 0.071179 | 1.5352 | 1.0094 | -0.035597
14.2411 | -200.8084 | 7.1205 | 40374.7241 | -0.0049736 | 0.00017636 | 0.0025116 | 0.07083 | 1.0087 | -0.035768 | 0.0049767 | 3.1061 | 0.070874 | 1.5354 | 1.0093 | -0.035445
14.301 | -202.5187 | 7.1505 | 41064.9366 | -0.0049317 | 0.00017413 | 0.0024902 | 0.070528 | 1.0086 | -0.035612 | 0.0049347 | 3.1063 | 0.070572 | 1.5355 | 1.0092 | -0.035293
14.3609 | -204.2361 | 7.1805 | 41763.9338 | -0.0048902 | 0.00017193 | 0.0024691 | 0.070228 | 1.0085 | -0.035458 | 0.0048933 | 3.1064 | 0.070272 | 1.5357 | 1.0092 | -0.035143
14.4208 | -205.9607 | 7.2104 | 42471.7898 | -0.0048494 | 0.00016977 | 0.0024482 | 0.069932 | 1.0085 | -0.035305 | 0.0048523 | 3.1066 | 0.069975 | 1.5358 | 1.0091 | -0.034994
14.4808 | -207.6925 | 7.2404 | 43188.5787 | -0.004809 | 0.00016765 | 0.0024276 | 0.069638 | 1.0084 | -0.035154 | 0.0048119 | 3.1067 | 0.06968 | 1.5359 | 1.009 | -0.034847
14.5407 | -209.4314 | 7.2703 | 43914.3752 | -0.0047691 | 0.00016556 | 0.0024073 | 0.069346 | 1.0083 | -0.035004 | 0.004772 | 3.1069 | 0.069388 | 1.5361 | 1.0089 | -0.034701
14.6006 | -211.1776 | 7.3003 | 44649.2543 | -0.0047297 | 0.0001635 | 0.0023872 | 0.069056 | 1.0083 | -0.034855 | 0.0047325 | 3.107 | 0.069098 | 1.5362 | 1.0089 | -0.034556
14.6605 | -212.9309 | 7.3303 | 45393.2912 | -0.0046908 | 0.00016148 | 0.0023674 | 0.06877 | 1.0082 | -0.034708 | 0.0046936 | 3.1072 | 0.06881 | 1.5364 | 1.0088 | -0.034412
14.7204 | -214.6914 | 7.3602 | 46146.5614 | -0.0046524 | 0.0001595 | 0.0023479 | 0.068485 | 1.0081 | -0.034562 | 0.0046551 | 3.1073 | 0.068525 | 1.5365 | 1.0087 | -0.034269
14.7804 | -216.4591 | 7.3902 | 46909.1407 | -0.0046144 | 0.00015754 | 0.0023285 | 0.068203 | 1.0081 | -0.034417 | 0.0046171 | 3.1075 | 0.068243 | 1.5367 | 1.0087 | -0.034128
14.8403 | -218.2339 | 7.4201 | 47681.1054 | -0.0045769 | 0.00015562 | 0.0023094 | 0.067923 | 1.008 | -0.034273 | 0.0045796 | 3.1076 | 0.067962 | 1.5368 | 1.0086 | -0.033988
14.9002 | -220.016 | 7.4501 | 48462.5319 | -0.0045399 | 0.00015373 | 0.0022906 | 0.067646 | 1.0079 | -0.03413 | 0.0045425 | 3.1077 | 0.067684 | 1.5369 | 1.0085 | -0.033849
14.9601 | -221.8052 | 7.4801 | 49253.497 | -0.0045033 | 0.00015187 | 0.002272 | 0.06737 | 1.0079 | -0.033989 | 0.0045059 | 3.1079 | 0.067409 | 1.5371 | 1.0084 | -0.033711
15.02 | -223.6016 | 7.51 | 50054.0777 | -0.0044672 | 0.00015004 | 0.0022536 | 0.067098 | 1.0078 | -0.033849 | 0.0044697 | 3.108 | 0.067135 | 1.5372 | 1.0084 | -0.033574
15.08 | -225.4052 | 7.54 | 50864.3515 | -0.0044315 | 0.00014824 | 0.0022354 | 0.066827 | 1.0077 | -0.03371 | 0.004434 | 3.1082 | 0.066864 | 1.5374 | 1.0083 | -0.033438
15.1399 | -227.216 | 7.5699 | 51684.3961 | -0.0043962 | 0.00014646 | 0.0022175 | 0.066558 | 1.0077 | -0.033572 | 0.0043987 | 3.1083 | 0.066595 | 1.5375 | 1.0082 | -0.033304
15.1998 | -229.0339 | 7.5999 | 52514.2894 | -0.0043614 | 0.00014472 | 0.0021997 | 0.066292 | 1.0076 | -0.033435 | 0.0043638 | 3.1084 | 0.066328 | 1.5376 | 1.0082 | -0.03317
15.2597 | -230.859 | 7.6299 | 53354.1099 | -0.0043269 | 0.000143 | 0.0021822 | 0.066028 | 1.0076 | -0.0333 | 0.0043293 | 3.1086 | 0.066064 | 1.5378 | 1.0081 | -0.033038
15.3196 | -232.6913 | 7.6598 | 54203.9361 | -0.0042929 | 0.00014131 | 0.0021649 | 0.065765 | 1.0075 | -0.033165 | 0.0042952 | 3.1087 | 0.065801 | 1.5379 | 1.008 | -0.032906
15.3796 | -234.5308 | 7.6898 | 55063.847 | -0.0042593 | 0.00013965 | 0.0021478 | 0.065505 | 1.0074 | -0.033032 | 0.0042615 | 3.1088 | 0.065541 | 1.538 | 1.008 | -0.032776
15.4395 | -236.3775 | 7.7197 | 55933.9218 | -0.004226 | 0.00013802 | 0.0021309 | 0.065247 | 1.0074 | -0.0329 | 0.0042283 | 3.1089 | 0.065282 | 1.5381 | 1.0079 | -0.032647
15.4994 | -238.2314 | 7.7497 | 56814.2402 | -0.0041932 | 0.0001364 | 0.0021142 | 0.064992 | 1.0073 | -0.032769 | 0.0041954 | 3.1091 | 0.065026 | 1.5383 | 1.0079 | -0.032519
15.5593 | -240.0924 | 7.7797 | 57704.8819 | -0.0041607 | 0.00013482 | 0.0020977 | 0.064738 | 1.0073 | -0.032638 | 0.0041629 | 3.1092 | 0.064772 | 1.5384 | 1.0078 | -0.032391
15.6192 | -241.9606 | 7.8096 | 58605.9272 | -0.0041286 | 0.00013326 | 0.0020814 | 0.064486 | 1.0072 | -0.032509 | 0.0041308 | 3.1093 | 0.064519 | 1.5385 | 1.0077 | -0.032265
15.6792 | -243.836 | 7.8396 | 59517.4566 | -0.0040969 | 0.00013172 | 0.0020652 | 0.064236 | 1.0072 | -0.032381 | 0.004099 | 3.1095 | 0.064269 | 1.5387 | 1.0077 | -0.03214
15.7391 | -245.7186 | 7.8695 | 60439.5508 | -0.0040655 | 0.00013021 | 0.0020493 | 0.063988 | 1.0071 | -0.032254 | 0.0040676 | 3.1096 | 0.06402 | 1.5388 | 1.0076 | -0.032016
15.799 | -247.6083 | 7.8995 | 61372.291 | -0.0040345 | 0.00012871 | 0.0020336 | 0.063742 | 1.0071 | -0.032128 | 0.0040366 | 3.1097 | 0.063774 | 1.5389 | 1.0076 | -0.031892
15.8589 | -249.5053 | 7.9295 | 62315.7585 | -0.0040039 | 0.00012725 | 0.002018 | 0.063497 | 1.007 | -0.032003 | 0.0040059 | 3.1098 | 0.063529 | 1.539 | 1.0075 | -0.03177
15.9188 | -251.4094 | 7.9594 | 63270.0352 | -0.0039736 | 0.0001258 | 0.0020026 | 0.063255 | 1.0069 | -0.031879 | 0.0039756 | 3.1099 | 0.063287 | 1.5391 | 1.0075 | -0.031649
15.9788 | -253.3207 | 7.9894 | 64235.203 | -0.0039436 | 0.00012438 | 0.0019874 | 0.063015 | 1.0069 | -0.031756 | 0.0039456 | 3.1101 | 0.063046 | 1.5393 | 1.0074 | -0.031528
16.0387 | -255.2392 | 8.0193 | 65211.3444 | -0.003914 | 0.00012297 | 0.0019723 | 0.062776 | 1.0068 | -0.031634 | 0.003916 | 3.1102 | 0.062807 | 1.5394 | 1.0073 | -0.031409
16.0986 | -257.1648 | 8.0493 | 66198.5418 | -0.0038848 | 0.00012159 | 0.0019575 | 0.062539 | 1.0068 | -0.031513 | 0.0038867 | 3.1103 | 0.06257 | 1.5395 | 1.0073 | -0.03129
16.1585 | -259.0977 | 8.0793 | 67196.8784 | -0.0038558 | 0.00012023 | 0.0019428 | 0.062304 | 1.0067 | -0.031392 | 0.0038577 | 3.1104 | 0.062334 | 1.5396 | 1.0072 | -0.031172
16.2184 | -261.0377 | 8.1092 | 68206.4374 | -0.0038272 | 0.00011889 | 0.0019282 | 0.062071 | 1.0067 | -0.031273 | 0.003829 | 3.1105 | 0.062101 | 1.5397 | 1.0072 | -0.031055
16.2784 | -262.9849 | 8.1392 | 69227.3024 | -0.0037989 | 0.00011757 | 0.0019139 | 0.061839 | 1.0066 | -0.031155 | 0.0038007 | 3.1107 | 0.061869 | 1.5399 | 1.0071 | -0.030939
16.3383 | -264.9393 | 8.1691 | 70259.5573 | -0.0037709 | 0.00011627 | 0.0018997 | 0.061609 | 1.0066 | -0.031037 | 0.0037727 | 3.1108 | 0.061639 | 1.54 | 1.0071 | -0.030824
16.3982 | -266.9008 | 8.1991 | 71303.2862 | -0.0037432 | 0.00011499 | 0.0018856 | 0.061381 | 1.0065 | -0.030921 | 0.0037449 | 3.1109 | 0.06141 | 1.5401 | 1.007 | -0.03071
16.4581 | -268.8696 | 8.2291 | 72358.5738 | -0.0037158 | 0.00011373 | 0.0018717 | 0.061155 | 1.0065 | -0.030805 | 0.0037175 | 3.111 | 0.061184 | 1.5402 | 1.007 | -0.030597
16.518 | -270.8455 | 8.259 | 73425.5047 | -0.0036887 | 0.00011248 | 0.001858 | 0.06093 | 1.0064 | -0.03069 | 0.0036904 | 3.1111 | 0.060959 | 1.5403 | 1.0069 | -0.030484
16.578 | -272.8286 | 8.289 | 74504.1643 | -0.0036619 | 0.00011126 | 0.0018444 | 0.060707 | 1.0064 | -0.030576 | 0.0036636 | 3.1112 | 0.060735 | 1.5404 | 1.0069 | -0.030372
16.6379 | -274.8189 | 8.3189 | 75594.6378 | -0.0036354 | 0.00011005 | 0.0018309 | 0.060486 | 1.0064 | -0.030463 | 0.0036371 | 3.1113 | 0.060514 | 1.5405 | 1.0068 | -0.030261
16.6978 | -276.8164 | 8.3489 | 76697.011 | -0.0036092 | 0.00010886 | 0.0018176 | 0.060266 | 1.0063 | -0.030351 | 0.0036109 | 3.1114 | 0.060293 | 1.5406 | 1.0068 | -0.030151
16.7577 | -278.821 | 8.3789 | 77811.3701 | -0.0035833 | 0.00010768 | 0.0018045 | 0.060048 | 1.0063 | -0.030239 | 0.0035849 | 3.1116 | 0.060075 | 1.5408 | 1.0067 | -0.030042
16.8176 | -280.8329 | 8.4088 | 78937.8013 | -0.0035576 | 0.00010652 | 0.0017915 | 0.059831 | 1.0062 | -0.030129 | 0.0035592 | 3.1117 | 0.059858 | 1.5409 | 1.0067 | -0.029933
16.8776 | -282.8519 | 8.4388 | 80076.3913 | -0.0035323 | 0.00010538 | 0.0017786 | 0.059616 | 1.0062 | -0.030019 | 0.0035338 | 3.1118 | 0.059643 | 1.541 | 1.0066 | -0.029826
16.9375 | -284.8781 | 8.4687 | 81227.2273 | -0.0035072 | 0.00010426 | 0.0017659 | 0.059403 | 1.0061 | -0.02991 | 0.0035087 | 3.1119 | 0.059429 | 1.5411 | 1.0066 | -0.029719
16.9974 | -286.9114 | 8.4987 | 82390.3963 | -0.0034823 | 0.00010315 | 0.0017533 | 0.059191 | 1.0061 | -0.029802 | 0.0034839 | 3.112 | 0.059217 | 1.5412 | 1.0065 | -0.029613
17.0573 | -288.952 | 8.5287 | 83565.9861 | -0.0034578 | 0.00010206 | 0.0017409 | 0.05898 | 1.006 | -0.029694 | 0.0034593 | 3.1121 | 0.059006 | 1.5413 | 1.0065 | -0.029507
17.1172 | -290.9997 | 8.5586 | 84754.0846 | -0.0034335 | 0.00010098 | 0.0017285 | 0.058771 | 1.006 | -0.029588 | 0.0034349 | 3.1122 | 0.058797 | 1.5414 | 1.0064 | -0.029403
17.1772 | -293.0546 | 8.5886 | 85954.7799 | -0.0034094 | 9.992e-05 | 0.0017163 | 0.058564 | 1.006 | -0.029482 | 0.0034109 | 3.1123 | 0.058589 | 1.5415 | 1.0064 | -0.029299
17.2371 | -295.1167 | 8.6185 | 87168.1607 | -0.0033856 | 9.8873e-05 | 0.0017043 | 0.058358 | 1.0059 | -0.029377 | 0.003387 | 3.1124 | 0.058383 | 1.5416 | 1.0063 | -0.029196
17.297 | -297.186 | 8.6485 | 88394.3157 | -0.003362 | 9.784e-05 | 0.0016923 | 0.058153 | 1.0059 | -0.029272 | 0.0033635 | 3.1125 | 0.058178 | 1.5417 | 1.0063 | -0.029093
17.3569 | -299.2625 | 8.6785 | 89633.3342 | -0.0033387 | 9.6822e-05 | 0.0016805 | 0.05795 | 1.0058 | -0.029169 | 0.0033401 | 3.1126 | 0.057975 | 1.5418 | 1.0063 | -0.028991
17.4168 | -301.3461 | 8.7084 | 90885.3055 | -0.0033157 | 9.5818e-05 | 0.0016688 | 0.057749 | 1.0058 | -0.029066 | 0.0033171 | 3.1127 | 0.057773 | 1.5419 | 1.0062 | -0.02889
17.4768 | -303.4369 | 8.7384 | 92150.3195 | -0.0032928 | 9.4827e-05 | 0.0016573 | 0.057548 | 1.0058 | -0.028964 | 0.0032942 | 3.1128 | 0.057572 | 1.542 | 1.0062 | -0.02879
17.5367 | -305.5349 | 8.7683 | 93428.4662 | -0.0032703 | 9.3851e-05 | 0.0016458 | 0.057349 | 1.0057 | -0.028862 | 0.0032716 | 3.1129 | 0.057373 | 1.5421 | 1.0061 | -0.02869
17.5966 | -307.6401 | 8.7983 | 94719.8361 | -0.0032479 | 9.2888e-05 | 0.0016345 | 0.057152 | 1.0057 | -0.028762 | 0.0032492 | 3.113 | 0.057175 | 1.5422 | 1.0061 | -0.028592
17.6565 | -309.7525 | 8.8283 | 96024.5198 | -0.0032258 | 9.1938e-05 | 0.0016233 | 0.056956 | 1.0056 | -0.028662 | 0.0032271 | 3.1131 | 0.056979 | 1.5423 | 1.006 | -0.028493
17.7164 | -311.872 | 8.8582 | 97342.6083 | -0.0032039 | 9.1e-05 | 0.0016122 | 0.056761 | 1.0056 | -0.028562 | 0.0032052 | 3.1132 | 0.056784 | 1.5424 | 1.006 | -0.028396
17.7764 | -313.9987 | 8.8882 | 98674.193 | -0.0031822 | 9.0076e-05 | 0.0016012 | 0.056567 | 1.0056 | -0.028464 | 0.0031835 | 3.1133 | 0.05659 | 1.5425 | 1.006 | -0.028299
17.8363 | -316.1326 | 8.9181 | 100019.3655 | -0.0031607 | 8.9164e-05 | 0.0015904 | 0.056375 | 1.0055 | -0.028366 | 0.003162 | 3.1134 | 0.056398 | 1.5426 | 1.0059 | -0.028203
17.8962 | -318.2737 | 8.9481 | 101378.2177 | -0.0031395 | 8.8264e-05 | 0.0015796 | 0.056185 | 1.0055 | -0.028269 | 0.0031407 | 3.1135 | 0.056207 | 1.5427 | 1.0059 | -0.028107
17.9561 | -320.422 | 8.9781 | 102750.8419 | -0.0031184 | 8.7377e-05 | 0.001569 | 0.055995 | 1.0055 | -0.028172 | 0.0031197 | 3.1136 | 0.056017 | 1.5428 | 1.0058 | -0.028012
18.016 | -322.5774 | 9.008 | 104137.3307 | -0.0030976 | 8.6501e-05 | 0.0015584 | 0.055807 | 1.0054 | -0.028076 | 0.0030988 | 3.1137 | 0.055828 | 1.5429 | 1.0058 | -0.027918
18.076 | -324.74 | 9.038 | 105537.7768 | -0.003077 | 8.5637e-05 | 0.001548 | 0.05562 | 1.0054 | -0.027981 | 0.0030782 | 3.1138 | 0.055641 | 1.543 | 1.0058 | -0.027824
18.1359 | -326.9098 | 9.0679 | 106952.2735 | -0.0030566 | 8.4785e-05 | 0.0015376 | 0.055434 | 1.0053 | -0.027887 | 0.0030578 | 3.1139 | 0.055455 | 1.5431 | 1.0057 | -0.027731
18.1958 | -329.0868 | 9.0979 | 108380.9143 | -0.0030364 | 8.3944e-05 | 0.0015274 | 0.05525 | 1.0053 | -0.027793 | 0.0030376 | 3.114 | 0.055271 | 1.5432 | 1.0057 | -0.027639
18.2557 | -331.271 | 9.1279 | 109823.7929 | -0.0030164 | 8.3114e-05 | 0.0015173 | 0.055066 | 1.0053 | -0.027699 | 0.0030175 | 3.114 | 0.055087 | 1.5432 | 1.0057 | -0.027547
18.3156 | -333.4623 | 9.1578 | 111281.0035 | -0.0029966 | 8.2295e-05 | 0.0015073 | 0.054884 | 1.0052 | -0.027607 | 0.0029977 | 3.1141 | 0.054905 | 1.5433 | 1.0056 | -0.027456
18.3756 | -335.6609 | 9.1878 | 112752.6404 | -0.002977 | 8.1486e-05 | 0.0014974 | 0.054703 | 1.0052 | -0.027515 | 0.0029781 | 3.1142 | 0.054724 | 1.5434 | 1.0056 | -0.027365
18.4355 | -337.8666 | 9.2177 | 114238.7985 | -0.0029575 | 8.0688e-05 | 0.0014875 | 0.054524 | 1.0052 | -0.027423 | 0.0029586 | 3.1143 | 0.054544 | 1.5435 | 1.0055 | -0.027275
18.4954 | -340.0795 | 9.2477 | 115739.5727 | -0.0029383 | 7.9901e-05 | 0.0014778 | 0.054345 | 1.0051 | -0.027332 | 0.0029394 | 3.1144 | 0.054365 | 1.5436 | 1.0055 | -0.027186
18.5553 | -342.2996 | 9.2777 | 117255.0584 | -0.0029193 | 7.9124e-05 | 0.0014682 | 0.054168 | 1.0051 | -0.027242 | 0.0029203 | 3.1145 | 0.054188 | 1.5437 | 1.0055 | -0.027097
18.6152 | -344.5268 | 9.3076 | 118785.3511 | -0.0029004 | 7.8357e-05 | 0.0014586 | 0.053992 | 1.0051 | -0.027153 | 0.0029015 | 3.1146 | 0.054012 | 1.5438 | 1.0054 | -0.027009
18.6752 | -346.7612 | 9.3376 | 120330.547 | -0.0028817 | 7.7599e-05 | 0.0014492 | 0.053817 | 1.005 | -0.027064 | 0.0028828 | 3.1147 | 0.053836 | 1.5439 | 1.0054 | -0.026921
18.7351 | -349.0029 | 9.3675 | 121890.7422 | -0.0028632 | 7.6852e-05 | 0.0014398 | 0.053643 | 1.005 | -0.026975 | 0.0028643 | 3.1148 | 0.053662 | 1.544 | 1.0054 | -0.026834
18.795 | -351.2516 | 9.3975 | 123466.0334 | -0.0028449 | 7.6114e-05 | 0.0014306 | 0.05347 | 1.005 | -0.026887 | 0.0028459 | 3.1148 | 0.053489 | 1.544 | 1.0053 | -0.026748
18.8549 | -353.5076 | 9.4275 | 125056.5173 | -0.0028268 | 7.5386e-05 | 0.0014214 | 0.053299 | 1.0049 | -0.0268 | 0.0028278 | 3.1149 | 0.053318 | 1.5441 | 1.0053 | -0.026662
18.9148 | -355.7708 | 9.4574 | 126662.2913 | -0.0028088 | 7.4666e-05 | 0.0014123 | 0.053128 | 1.0049 | -0.026713 | 0.0028098 | 3.115 | 0.053147 | 1.5442 | 1.0053 | -0.026577
18.9747 | -358.0411 | 9.4874 | 128283.4529 | -0.002791 | 7.3956e-05 | 0.0014033 | 0.052959 | 1.0049 | -0.026627 | 0.002792 | 3.1151 | 0.052977 | 1.5443 | 1.0052 | -0.026492
19.0347 | -360.3186 | 9.5173 | 129920.0997 | -0.0027734 | 7.3255e-05 | 0.0013944 | 0.05279 | 1.0048 | -0.026542 | 0.0027744 | 3.1152 | 0.052809 | 1.5444 | 1.0052 | -0.026408
19.0946 | -362.6033 | 9.5473 | 131572.33 | -0.0027559 | 7.2563e-05 | 0.0013856 | 0.052623 | 1.0048 | -0.026457 | 0.0027569 | 3.1153 | 0.052641 | 1.5445 | 1.0052 | -0.026324
19.1545 | -364.8952 | 9.5773 | 133240.2423 | -0.0027386 | 7.188e-05 | 0.0013768 | 0.052457 | 1.0048 | -0.026372 | 0.0027396 | 3.1154 | 0.052475 | 1.5446 | 1.0051 | -0.026241
19.2144 | -367.1943 | 9.6072 | 134923.9351 | -0.0027215 | 7.1205e-05 | 0.0013682 | 0.052292 | 1.0048 | -0.026288 | 0.0027224 | 3.1154 | 0.05231 | 1.5446 | 1.0051 | -0.026158
19.2743 | -369.5005 | 9.6372 | 136623.5077 | -0.0027045 | 7.0538e-05 | 0.0013596 | 0.052128 | 1.0047 | -0.026205 | 0.0027054 | 3.1155 | 0.052146 | 1.5447 | 1.0051 | -0.026076
19.3343 | -371.8139 | 9.6671 | 138339.0594 | -0.0026877 | 6.988e-05 | 0.0013511 | 0.051965 | 1.0047 | -0.026122 | 0.0026886 | 3.1156 | 0.051982 | 1.5448 | 1.005 | -0.025994
19.3942 | -374.1345 | 9.6971 | 140070.6897 | -0.002671 | 6.923e-05 | 0.0013427 | 0.051803 | 1.0047 | -0.02604 | 0.0026719 | 3.1157 | 0.05182 | 1.5449 | 1.005 | -0.025913
19.4541 | -376.4623 | 9.7271 | 141818.4989 | -0.0026545 | 6.8588e-05 | 0.0013343 | 0.051642 | 1.0046 | -0.025958 | 0.0026554 | 3.1158 | 0.051659 | 1.545 | 1.005 | -0.025832
19.514 | -378.7973 | 9.757 | 143582.587 | -0.0026382 | 6.7954e-05 | 0.0013261 | 0.051482 | 1.0046 | -0.025877 | 0.0026391 | 3.1158 | 0.051499 | 1.545 | 1.0049 | -0.025752
19.5739 | -381.1394 | 9.787 | 145363.0547 | -0.002622 | 6.7328e-05 | 0.0013179 | 0.051323 | 1.0046 | -0.025796 | 0.0026228 | 3.1159 | 0.051339 | 1.5451 | 1.0049 | -0.025673
19.6339 | -383.4888 | 9.8169 | 147160.003 | -0.0026059 | 6.6709e-05 | 0.0013098 | 0.051164 | 1.0046 | -0.025716 | 0.0026068 | 3.116 | 0.051181 | 1.5452 | 1.0049 | -0.025593
19.6938 | -385.8453 | 9.8469 | 148973.533 | -0.00259 | 6.6098e-05 | 0.0013017 | 0.051007 | 1.0045 | -0.025636 | 0.0025909 | 3.1161 | 0.051024 | 1.5453 | 1.0049 | -0.025515
19.7537 | -388.209 | 9.8769 | 150803.7462 | -0.0025743 | 6.5495e-05 | 0.0012938 | 0.050851 | 1.0045 | -0.025557 | 0.0025751 | 3.1162 | 0.050868 | 1.5454 | 1.0048 | -0.025437
19.8136 | -390.5798 | 9.9068 | 152650.7446 | -0.0025586 | 6.4899e-05 | 0.0012859 | 0.050696 | 1.0045 | -0.025478 | 0.0025595 | 3.1162 | 0.050712 | 1.5454 | 1.0048 | -0.025359
19.8735 | -392.9579 | 9.9368 | 154514.6303 | -0.0025432 | 6.431e-05 | 0.0012781 | 0.050542 | 1.0044 | -0.0254 | 0.002544 | 3.1163 | 0.050558 | 1.5455 | 1.0048 | -0.025282
19.9335 | -395.3431 | 9.9667 | 156395.5057 | -0.0025278 | 6.3728e-05 | 0.0012703 | 0.050389 | 1.0044 | -0.025322 | 0.0025286 | 3.1164 | 0.050405 | 1.5456 | 1.0047 | -0.025205
19.9934 | -397.7355 | 9.9967 | 158293.4735 | -0.0025126 | 6.3153e-05 | 0.0012626 | 0.050236 | 1.0044 | -0.025244 | 0.0025134 | 3.1165 | 0.050252 | 1.5457 | 1.0047 | -0.025129
20.0533 | -400.1351 | 10.0267 | 160208.6369 | -0.0024976 | 6.2585e-05 | 0.001255 | 0.050085 | 1.0044 | -0.025168 | 0.0024984 | 3.1165 | 0.050101 | 1.5457 | 1.0047 | -0.025053
20.1132 | -402.5419 | 10.0566 | 162141.0993 | -0.0024827 | 6.2024e-05 | 0.0012475 | 0.049934 | 1.0043 | -0.025091 | 0.0024834 | 3.1166 | 0.04995 | 1.5458 | 1.0047 | -0.024978
20.1731 | -404.9558 | 10.0866 | 164090.9643 | -0.0024679 | 6.1469e-05 | 0.00124 | 0.049785 | 1.0043 | -0.025015 | 0.0024686 | 3.1167 | 0.0498 | 1.5459 | 1.0046 | -0.024903
20.2331 | -407.377 | 10.1165 | 166058.3359 | -0.0024532 | 6.0922e-05 | 0.0012326 | 0.049636 | 1.0043 | -0.02494 | 0.002454 | 3.1168 | 0.049651 | 1.546 | 1.0046 | -0.024828
20.293 | -409.8053 | 10.1465 | 168043.3186 | -0.0024387 | 6.038e-05 | 0.0012253 | 0.049488 | 1.0043 | -0.024865 | 0.0024394 | 3.1168 | 0.049503 | 1.546 | 1.0046 | -0.024754
20.3529 | -412.2408 | 10.1765 | 170046.0167 | -0.0024243 | 5.9845e-05 | 0.001218 | 0.049341 | 1.0042 | -0.02479 | 0.002425 | 3.1169 | 0.049356 | 1.5461 | 1.0045 | -0.024681
20.4128 | -414.6835 | 10.2064 | 172066.5355 | -0.00241 | 5.9317e-05 | 0.0012108 | 0.049195 | 1.0042 | -0.024716 | 0.0024107 | 3.117 | 0.04921 | 1.5462 | 1.0045 | -0.024608
20.4727 | -417.1333 | 10.2364 | 174104.9799 | -0.0023959 | 5.8794e-05 | 0.0012037 | 0.04905 | 1.0042 | -0.024643 | 0.0023966 | 3.1171 | 0.049065 | 1.5463 | 1.0045 | -0.024535
20.5327 | -419.5903 | 10.2663 | 176161.4557 | -0.0023819 | 5.8278e-05 | 0.0011966 | 0.048906 | 1.0042 | -0.024569 | 0.0023826 | 3.1171 | 0.04892 | 1.5463 | 1.0045 | -0.024463
20.5926 | -422.0546 | 10.2963 | 178236.0686 | -0.002368 | 5.7768e-05 | 0.0011896 | 0.048762 | 1.0041 | -0.024497 | 0.0023687 | 3.1172 | 0.048777 | 1.5464 | 1.0044 | -0.024391
20.6525 | -424.526 | 10.3263 | 180328.9249 | -0.0023542 | 5.7263e-05 | 0.0011826 | 0.04862 | 1.0041 | -0.024424 | 0.0023549 | 3.1173 | 0.048634 | 1.5465 | 1.0044 | -0.024319
20.7124 | -427.0045 | 10.3562 | 182440.131 | -0.0023405 | 5.6765e-05 | 0.0011757 | 0.048478 | 1.0041 | -0.024352 | 0.0023412 | 3.1173 | 0.048492 | 1.5465 | 1.0044 | -0.024248
20.7723 | -429.4903 | 10.3862 | 184569.7937 | -0.002327 | 5.6272e-05 | 0.0011689 | 0.048337 | 1.0041 | -0.024281 | 0.0023277 | 3.1174 | 0.048351 | 1.5466 | 1.0044 | -0.024178
20.8323 | -431.9832 | 10.4161 | 186718.0201 | -0.0023136 | 5.5785e-05 | 0.0011621 | 0.048197 | 1.004 | -0.02421 | 0.0023142 | 3.1175 | 0.048211 | 1.5467 | 1.0043 | -0.024108
20.8922 | -434.4834 | 10.4461 | 188884.9176 | -0.0023003 | 5.5304e-05 | 0.0011554 | 0.048057 | 1.004 | -0.024139 | 0.0023009 | 3.1176 | 0.048071 | 1.5468 | 1.0043 | -0.024038
20.9521 | -436.9907 | 10.4761 | 191070.594 | -0.0022871 | 5.4828e-05 | 0.0011488 | 0.047919 | 1.004 | -0.024069 | 0.0022877 | 3.1176 | 0.047933 | 1.5468 | 1.0043 | -0.023969
21.012 | -439.5052 | 10.506 | 193275.1572 | -0.002274 | 5.4358e-05 | 0.0011422 | 0.047781 | 1.004 | -0.023999 | 0.0022746 | 3.1177 | 0.047795 | 1.5469 | 1.0043 | -0.0239
21.0719 | -442.0268 | 10.536 | 195498.7156 | -0.002261 | 5.3893e-05 | 0.0011356 | 0.047644 | 1.004 | -0.02393 | 0.0022617 | 3.1178 | 0.047658 | 1.547 | 1.0042 | -0.023831
21.1319 | -444.5557 | 10.5659 | 197741.3778 | -0.0022482 | 5.3433e-05 | 0.0011291 | 0.047508 | 1.0039 | -0.023861 | 0.0022488 | 3.1178 | 0.047521 | 1.547 | 1.0042 | -0.023763
21.1918 | -447.0917 | 10.5959 | 200003.2529 | -0.0022354 | 5.2979e-05 | 0.0011227 | 0.047373 | 1.0039 | -0.023792 | 0.002236 | 3.1179 | 0.047386 | 1.5471 | 1.0042 | -0.023695
21.2517 | -449.6349 | 10.6259 | 202284.4499 | -0.0022228 | 5.2529e-05 | 0.0011163 | 0.047238 | 1.0039 | -0.023724 | 0.0022234 | 3.118 | 0.047251 | 1.5472 | 1.0042 | -0.023628
21.3116 | -452.1853 | 10.6558 | 204585.0787 | -0.0022103 | 5.2085e-05 | 0.00111 | 0.047104 | 1.0039 | -0.023656 | 0.0022109 | 3.118 | 0.047117 | 1.5472 | 1.0041 | -0.023561
21.3715 | -454.7429 | 10.6858 | 206905.2489 | -0.0021978 | 5.1646e-05 | 0.0011037 | 0.046971 | 1.0038 | -0.023589 | 0.0021984 | 3.1181 | 0.046984 | 1.5473 | 1.0041 | -0.023494
21.4315 | -457.3076 | 10.7157 | 209245.0708 | -0.0021855 | 5.1211e-05 | 0.0010975 | 0.046839 | 1.0038 | -0.023522 | 0.0021861 | 3.1182 | 0.046852 | 1.5474 | 1.0041 | -0.023428
21.4914 | -459.8795 | 10.7457 | 211604.6549 | -0.0021733 | 5.0782e-05 | 0.0010914 | 0.046707 | 1.0038 | -0.023455 | 0.0021739 | 3.1182 | 0.04672 | 1.5474 | 1.0041 | -0.023362
21.5513 | -462.4586 | 10.7757 | 213984.1121 | -0.0021612 | 5.0357e-05 | 0.0010853 | 0.046576 | 1.0038 | -0.023389 | 0.0021618 | 3.1183 | 0.046589 | 1.5475 | 1.0041 | -0.023297
21.6112 | -465.0449 | 10.8056 | 216383.5533 | -0.0021492 | 4.9937e-05 | 0.0010792 | 0.046446 | 1.0038 | -0.023323 | 0.0021497 | 3.1184 | 0.046459 | 1.5476 | 1.004 | -0.023231
21.6711 | -467.6384 | 10.8356 | 218803.0902 | -0.0021373 | 4.9522e-05 | 0.0010732 | 0.046317 | 1.0037 | -0.023257 | 0.0021378 | 3.1184 | 0.046329 | 1.5476 | 1.004 | -0.023167
21.7311 | -470.2391 | 10.8655 | 221242.8343 | -0.0021254 | 4.9111e-05 | 0.0010672 | 0.046188 | 1.0037 | -0.023192 | 0.002126 | 3.1185 | 0.0462 | 1.5477 | 1.004 | -0.023102
21.791 | -472.8469 | 10.8955 | 223702.8978 | -0.0021137 | 4.8705e-05 | 0.0010613 | 0.04606 | 1.0037 | -0.023128 | 0.0021143 | 3.1186 | 0.046072 | 1.5478 | 1.004 | -0.023038
21.8509 | -475.4619 | 10.9255 | 226183.393 | -0.0021021 | 4.8304e-05 | 0.0010555 | 0.045933 | 1.0037 | -0.023063 | 0.0021027 | 3.1186 | 0.045945 | 1.5478 | 1.0039 | -0.022975
21.9108 | -478.0841 | 10.9554 | 228684.4326 | -0.0020906 | 4.7906e-05 | 0.0010497 | 0.045806 | 1.0037 | -0.022999 | 0.0020911 | 3.1187 | 0.045818 | 1.5479 | 1.0039 | -0.022911
21.9707 | -480.7135 | 10.9854 | 231206.1295 | -0.0020792 | 4.7513e-05 | 0.0010439 | 0.045681 | 1.0036 | -0.022935 | 0.0020797 | 3.1187 | 0.045693 | 1.5479 | 1.0039 | -0.022848
22.0307 | -483.35 | 11.0153 | 233748.597 | -0.0020678 | 4.7125e-05 | 0.0010382 | 0.045555 | 1.0036 | -0.022872 | 0.0020684 | 3.1188 | 0.045567 | 1.548 | 1.0039 | -0.022786
22.0906 | -485.9938 | 11.0453 | 236311.9488 | -0.0020566 | 4.674e-05 | 0.0010325 | 0.045431 | 1.0036 | -0.022809 | 0.0020571 | 3.1189 | 0.045443 | 1.5481 | 1.0039 | -0.022723
22.1505 | -488.6447 | 11.0753 | 238896.2988 | -0.0020454 | 4.636e-05 | 0.0010269 | 0.045307 | 1.0036 | -0.022746 | 0.002046 | 3.1189 | 0.045319 | 1.5481 | 1.0038 | -0.022661
22.2104 | -491.3028 | 11.1052 | 241501.7611 | -0.0020344 | 4.5984e-05 | 0.0010213 | 0.045184 | 1.0036 | -0.022684 | 0.0020349 | 3.119 | 0.045196 | 1.5482 | 1.0038 | -0.0226
22.2703 | -493.9681 | 11.1352 | 244128.4502 | -0.0020234 | 4.5612e-05 | 0.0010158 | 0.045062 | 1.0035 | -0.022622 | 0.0020239 | 3.1191 | 0.045073 | 1.5483 | 1.0038 | -0.022538
22.3303 | -496.6405 | 11.1651 | 246776.4811 | -0.0020125 | 4.5244e-05 | 0.0010103 | 0.04494 | 1.0035 | -0.02256 | 0.002013 | 3.1191 | 0.044951 | 1.5483 | 1.0038 | -0.022478
22.3902 | -499.3202 | 11.1951 | 249445.9688 | -0.0020017 | 4.488e-05 | 0.0010049 | 0.044819 | 1.0035 | -0.022499 | 0.0020022 | 3.1192 | 0.04483 | 1.5484 | 1.0038 | -0.022417
22.4501 | -502.007 | 11.2251 | 252137.0288 | -0.001991 | 4.452e-05 | 0.00099947 | 0.044698 | 1.0035 | -0.022438 | 0.0019915 | 3.1192 | 0.04471 | 1.5484 | 1.0037 | -0.022357
22.51 | -504.701 | 11.255 | 254849.7769 | -0.0019804 | 4.4163e-05 | 0.00099412 | 0.044579 | 1.0035 | -0.022378 | 0.0019809 | 3.1193 | 0.04459 | 1.5485 | 1.0037 | -0.022297
22.5699 | -507.4022 | 11.285 | 257584.3291 | -0.0019698 | 4.3811e-05 | 0.00098881 | 0.044459 | 1.0034 | -0.022317 | 0.0019703 | 3.1194 | 0.04447 | 1.5486 | 1.0037 | -0.022237
22.6299 | -510.1106 | 11.3149 | 260340.8018 | -0.0019594 | 4.3462e-05 | 0.00098354 | 0.044341 | 1.0034 | -0.022257 | 0.0019599 | 3.1194 | 0.044352 | 1.5486 | 1.0037 | -0.022178
22.6898 | -512.8261 | 11.3449 | 263119.3117 | -0.001949 | 4.3117e-05 | 0.00097831 | 0.044223 | 1.0034 | -0.022198 | 0.0019495 | 3.1195 | 0.044234 | 1.5487 | 1.0037 | -0.022119
22.7497 | -515.5488 | 11.3748 | 265919.9758 | -0.0019387 | 4.2775e-05 | 0.00097313 | 0.044106 | 1.0034 | -0.022138 | 0.0019392 | 3.1195 | 0.044116 | 1.5487 | 1.0036 | -0.02206
22.8096 | -518.2787 | 11.4048 | 268742.9115 | -0.0019285 | 4.2438e-05 | 0.00096799 | 0.043989 | 1.0034 | -0.022079 | 0.001929 | 3.1196 | 0.044 | 1.5488 | 1.0036 | -0.022002
22.8695 | -521.0158 | 11.4348 | 271588.2362 | -0.0019184 | 4.2103e-05 | 0.00096288 | 0.043873 | 1.0034 | -0.022021 | 0.0019189 | 3.1196 | 0.043884 | 1.5489 | 1.0036 | -0.021944
22.9295 | -523.7601 | 11.4647 | 274456.068 | -0.0019084 | 4.1773e-05 | 0.00095782 | 0.043758 | 1.0033 | -0.021962 | 0.0019088 | 3.1197 | 0.043768 | 1.5489 | 1.0036 | -0.021886
22.9894 | -526.5115 | 11.4947 | 277346.5251 | -0.0018984 | 4.1445e-05 | 0.0009528 | 0.043643 | 1.0033 | -0.021904 | 0.0018988 | 3.1198 | 0.043653 | 1.549 | 1.0036 | -0.021828
23.0493 | -529.2702 | 11.5246 | 280259.726 | -0.0018885 | 4.1121e-05 | 0.00094782 | 0.043529 | 1.0033 | -0.021847 | 0.0018889 | 3.1198 | 0.043539 | 1.549 | 1.0035 | -0.021771
23.1092 | -532.036 | 11.5546 | 283195.7896 | -0.0018787 | 4.0801e-05 | 0.00094287 | 0.043415 | 1.0033 | -0.021789 | 0.0018791 | 3.1199 | 0.043425 | 1.5491 | 1.0035 | -0.021714
23.1691 | -534.809 | 11.5846 | 286154.835 | -0.0018689 | 4.0484e-05 | 0.00093797 | 0.043302 | 1.0033 | -0.021732 | 0.0018694 | 3.1199 | 0.043312 | 1.5491 | 1.0035 | -0.021658
23.2291 | -537.5891 | 11.6145 | 289136.9818 | -0.0018593 | 4.017e-05 | 0.0009331 | 0.04319 | 1.0033 | -0.021675 | 0.0018597 | 3.12 | 0.0432 | 1.5492 | 1.0035 | -0.021601
23.289 | -540.3765 | 11.6445 | 292142.3496 | -0.0018497 | 3.9859e-05 | 0.00092827 | 0.043078 | 1.0032 | -0.021619 | 0.0018501 | 3.12 | 0.043088 | 1.5493 | 1.0035 | -0.021546
23.3489 | -543.171 | 11.6744 | 295171.0587 | -0.0018402 | 3.9551e-05 | 0.00092348 | 0.042966 | 1.0032 | -0.021562 | 0.0018406 | 3.1201 | 0.042976 | 1.5493 | 1.0035 | -0.02149
23.4088 | -545.9727 | 11.7044 | 298223.2294 | -0.0018308 | 3.9247e-05 | 0.00091873 | 0.042856 | 1.0032 | -0.021506 | 0.0018312 | 3.1202 | 0.042866 | 1.5494 | 1.0034 | -0.021434
23.4687 | -548.7816 | 11.7344 | 301298.9823 | -0.0018214 | 3.8946e-05 | 0.00091401 | 0.042746 | 1.0032 | -0.021451 | 0.0018218 | 3.1202 | 0.042755 | 1.5494 | 1.0034 | -0.021379
23.5287 | -551.5977 | 11.7643 | 304398.4387 | -0.0018121 | 3.8648e-05 | 0.00090933 | 0.042636 | 1.0032 | -0.021395 | 0.0018125 | 3.1203 | 0.042646 | 1.5495 | 1.0034 | -0.021324
23.5886 | -554.421 | 11.7943 | 307521.7196 | -0.0018029 | 3.8353e-05 | 0.00090469 | 0.042527 | 1.0032 | -0.02134 | 0.0018033 | 3.1203 | 0.042537 | 1.5495 | 1.0034 | -0.02127
23.6485 | -557.2514 | 11.8242 | 310668.9469 | -0.0017937 | 3.8061e-05 | 0.00090008 | 0.042419 | 1.0031 | -0.021285 | 0.0017941 | 3.1204 | 0.042428 | 1.5496 | 1.0034 | -0.021216
23.7084 | -560.089 | 11.8542 | 313840.2424 | -0.0017846 | 3.7771e-05 | 0.0008955 | 0.042311 | 1.0031 | -0.021231 | 0.001785 | 3.1204 | 0.04232 | 1.5496 | 1.0033 | -0.021162
23.7683 | -562.9338 | 11.8842 | 317035.7284 | -0.0017756 | 3.7485e-05 | 0.00089096 | 0.042203 | 1.0031 | -0.021177 | 0.001776 | 3.1205 | 0.042213 | 1.5497 | 1.0033 | -0.021108
23.8283 | -565.7858 | 11.9141 | 320255.5275 | -0.0017667 | 3.7202e-05 | 0.00088646 | 0.042097 | 1.0031 | -0.021123 | 0.0017671 | 3.1205 | 0.042106 | 1.5497 | 1.0033 | -0.021055
23.8882 | -568.645 | 11.9441 | 323499.7625 | -0.0017578 | 3.6921e-05 | 0.00088199 | 0.04199 | 1.0031 | -0.021069 | 0.0017582 | 3.1206 | 0.042 | 1.5498 | 1.0033 | -0.021001
23.9481 | -571.5113 | 11.974 | 326768.5567 | -0.001749 | 3.6644e-05 | 0.00087755 | 0.041885 | 1.0031 | -0.021016 | 0.0017494 | 3.1206 | 0.041894 | 1.5498 | 1.0033 | -0.020948
24.008 | -574.3848 | 12.004 | 330062.0335 | -0.0017402 | 3.6369e-05 | 0.00087315 | 0.04178 | 1.003 | -0.020963 | 0.0017406 | 3.1207 | 0.041789 | 1.5499 | 1.0033 | -0.020896
24.0679 | -577.2655 | 12.034 | 333380.3167 | -0.0017316 | 3.6097e-05 | 0.00086878 | 0.041675 | 1.003 | -0.02091 | 0.0017319 | 3.1207 | 0.041684 | 1.55 | 1.0032 | -0.020843
24.1279 | -580.1534 | 12.0639 | 336723.5305 | -0.0017229 | 3.5827e-05 | 0.00086444 | 0.041571 | 1.003 | -0.020857 | 0.0017233 | 3.1208 | 0.04158 | 1.55 | 1.0032 | -0.020791
24.1878 | -583.0485 | 12.0939 | 340091.7993 | -0.0017144 | 3.5561e-05 | 0.00086013 | 0.041467 | 1.003 | -0.020805 | 0.0017148 | 3.1209 | 0.041476 | 1.5501 | 1.0032 | -0.02074
24.2477 | -585.9507 | 12.1238 | 343485.2477 | -0.0017059 | 3.5297e-05 | 0.00085586 | 0.041364 | 1.003 | -0.020753 | 0.0017063 | 3.1209 | 0.041373 | 1.5501 | 1.0032 | -0.020688
24.3076 | -588.8602 | 12.1538 | 346904.0009 | -0.0016975 | 3.5035e-05 | 0.00085162 | 0.041262 | 1.003 | -0.020701 | 0.0016978 | 3.121 | 0.04127 | 1.5502 | 1.0032 | -0.020637
24.3675 | -591.7768 | 12.1838 | 350348.1843 | -0.0016891 | 3.4776e-05 | 0.00084741 | 0.041159 | 1.003 | -0.020649 | 0.0016895 | 3.121 | 0.041168 | 1.5502 | 1.0032 | -0.020586
24.4275 | -594.7006 | 12.2137 | 353817.9233 | -0.0016808 | 3.452e-05 | 0.00084323 | 0.041058 | 1.0029 | -0.020598 | 0.0016812 | 3.1211 | 0.041067 | 1.5503 | 1.0032 | -0.020535
24.4874 | -597.6315 | 12.2437 | 357313.3441 | -0.0016726 | 3.4266e-05 | 0.00083908 | 0.040957 | 1.0029 | -0.020547 | 0.0016729 | 3.1211 | 0.040965 | 1.5503 | 1.0031 | -0.020484
24.5473 | -600.5697 | 12.2736 | 360834.5729 | -0.0016644 | 3.4015e-05 | 0.00083497 | 0.040856 | 1.0029 | -0.020496 | 0.0016647 | 3.1212 | 0.040865 | 1.5504 | 1.0031 | -0.020434
24.6072 | -603.515 | 12.3036 | 364381.7363 | -0.0016563 | 3.3766e-05 | 0.00083088 | 0.040756 | 1.0029 | -0.020446 | 0.0016566 | 3.1212 | 0.040765 | 1.5504 | 1.0031 | -0.020384
24.6671 | -606.4675 | 12.3336 | 367954.9612 | -0.0016482 | 3.3519e-05 | 0.00082682 | 0.040657 | 1.0029 | -0.020395 | 0.0016486 | 3.1213 | 0.040665 | 1.5505 | 1.0031 | -0.020334
24.7271 | -609.4272 | 12.3635 | 371554.3748 | -0.0016402 | 3.3275e-05 | 0.0008228 | 0.040558 | 1.0029 | -0.020345 | 0.0016405 | 3.1213 | 0.040566 | 1.5505 | 1.0031 | -0.020284
24.787 | -612.3941 | 12.3935 | 375180.1047 | -0.0016323 | 3.3033e-05 | 0.0008188 | 0.040459 | 1.0029 | -0.020296 | 0.0016326 | 3.1214 | 0.040467 | 1.5506 | 1.0031 | -0.020235
24.8469 | -615.3681 | 12.4234 | 378832.2785 | -0.0016244 | 3.2794e-05 | 0.00081483 | 0.040361 | 1.0028 | -0.020246 | 0.0016247 | 3.1214 | 0.040369 | 1.5506 | 1.003 | -0.020186
24.9068 | -618.3494 | 12.4534 | 382511.0246 | -0.0016166 | 3.2557e-05 | 0.00081089 | 0.040263 | 1.0028 | -0.020197 | 0.0016169 | 3.1215 | 0.040271 | 1.5507 | 1.003 | -0.020137
24.9667 | -621.3378 | 12.4834 | 386216.4713 | -0.0016088 | 3.2322e-05 | 0.00080698 | 0.040166 | 1.0028 | -0.020148 | 0.0016091 | 3.1215 | 0.040174 | 1.5507 | 1.003 | -0.020088
25.0267 | -624.3334 | 12.5133 | 389948.7474 | -0.0016011 | 3.209e-05 | 0.0008031 | 0.040069 | 1.0028 | -0.020099 | 0.0016014 | 3.1216 | 0.040077 | 1.5508 | 1.003 | -0.02004
25.0866 | -627.3362 | 12.5433 | 393707.9819 | -0.0015934 | 3.1859e-05 | 0.00079924 | 0.039973 | 1.0028 | -0.02005 | 0.0015937 | 3.1216 | 0.039981 | 1.5508 | 1.003 | -0.019992
25.1465 | -630.3461 | 12.5732 | 397494.3043 | -0.0015858 | 3.1631e-05 | 0.00079542 | 0.039877 | 1.0028 | -0.020002 | 0.0015861 | 3.1216 | 0.039885 | 1.5509 | 1.003 | -0.019944
25.2064 | -633.3632 | 12.6032 | 401307.8441 | -0.0015782 | 3.1405e-05 | 0.00079162 | 0.039782 | 1.0028 | -0.019954 | 0.0015786 | 3.1217 | 0.03979 | 1.5509 | 1.003 | -0.019896
25.2663 | -636.3876 | 12.6332 | 405148.7315 | -0.0015708 | 3.1182e-05 | 0.00078784 | 0.039687 | 1.0027 | -0.019906 | 0.0015711 | 3.1217 | 0.039695 | 1.5509 | 1.0029 | -0.019849
25.3263 | -639.4191 | 12.6631 | 409017.0967 | -0.0015633 | 3.096e-05 | 0.0007841 | 0.039593 | 1.0027 | -0.019858 | 0.0015636 | 3.1218 | 0.0396 | 1.551 | 1.0029 | -0.019802
25.3862 | -642.4577 | 12.6931 | 412913.0702 | -0.0015559 | 3.074e-05 | 0.00078038 | 0.039499 | 1.0027 | -0.019811 | 0.0015562 | 3.1218 | 0.039506 | 1.551 | 1.0029 | -0.019755
25.4461 | -645.5036 | 12.723 | 416836.7831 | -0.0015486 | 3.0523e-05 | 0.00077669 | 0.039405 | 1.0027 | -0.019764 | 0.0015489 | 3.1219 | 0.039413 | 1.5511 | 1.0029 | -0.019708
25.506 | -648.5566 | 12.753 | 420788.3666 | -0.0015413 | 3.0307e-05 | 0.00077302 | 0.039312 | 1.0027 | -0.019717 | 0.0015416 | 3.1219 | 0.03932 | 1.5511 | 1.0029 | -0.019661
25.5659 | -651.6169 | 12.783 | 424767.9522 | -0.0015341 | 3.0094e-05 | 0.00076938 | 0.03922 | 1.0027 | -0.01967 | 0.0015343 | 3.122 | 0.039227 | 1.5512 | 1.0029 | -0.019615
25.6259 | -654.6843 | 12.8129 | 428775.6717 | -0.0015269 | 2.9883e-05 | 0.00076577 | 0.039127 | 1.0027 | -0.019623 | 0.0015272 | 3.122 | 0.039135 | 1.5512 | 1.0029 | -0.019569
25.6858 | -657.7589 | 12.8429 | 432811.6573 | -0.0015197 | 2.9673e-05 | 0.00076218 | 0.039036 | 1.0027 | -0.019577 | 0.00152 | 3.1221 | 0.039043 | 1.5513 | 1.0028 | -0.019523
25.7457 | -660.8406 | 12.8728 | 436876.0415 | -0.0015127 | 2.9466e-05 | 0.00075861 | 0.038944 | 1.0026 | -0.019531 | 0.0015129 | 3.1221 | 0.038952 | 1.5513 | 1.0028 | -0.019477
25.8056 | -663.9296 | 12.9028 | 440968.9571 | -0.0015056 | 2.926e-05 | 0.00075508 | 0.038853 | 1.0026 | -0.019485 | 0.0015059 | 3.1222 | 0.038861 | 1.5514 | 1.0028 | -0.019432
25.8655 | -667.0257 | 12.9328 | 445090.5371 | -0.0014986 | 2.9056e-05 | 0.00075156 | 0.038763 | 1.0026 | -0.01944 | 0.0014989 | 3.1222 | 0.03877 | 1.5514 | 1.0028 | -0.019386
25.9255 | -670.129 | 12.9627 | 449240.9149 | -0.0014917 | 2.8855e-05 | 0.00074807 | 0.038673 | 1.0026 | -0.019394 | 0.001492 | 3.1223 | 0.03868 | 1.5515 | 1.0028 | -0.019341
25.9854 | -673.2395 | 12.9927 | 453420.2242 | -0.0014848 | 2.8655e-05 | 0.00074461 | 0.038583 | 1.0026 | -0.019349 | 0.0014851 | 3.1223 | 0.03859 | 1.5515 | 1.0028 | -0.019296
26.0453 | -676.3572 | 13.0226 | 457628.5991 | -0.001478 | 2.8457e-05 | 0.00074117 | 0.038494 | 1.0026 | -0.019304 | 0.0014782 | 3.1223 | 0.038501 | 1.5515 | 1.0028 | -0.019252
26.1052 | -679.482 | 13.0526 | 461866.1739 | -0.0014712 | 2.8261e-05 | 0.00073775 | 0.038405 | 1.0026 | -0.019259 | 0.0014714 | 3.1224 | 0.038412 | 1.5516 | 1.0028 | -0.019207
26.1651 | -682.614 | 13.0826 | 466133.0832 | -0.0014644 | 2.8066e-05 | 0.00073435 | 0.038317 | 1.0026 | -0.019214 | 0.0014647 | 3.1224 | 0.038324 | 1.5516 | 1.0027 | -0.019163
26.2251 | -685.7533 | 13.1125 | 470429.462 | -0.0014577 | 2.7874e-05 | 0.00073098 | 0.038229 | 1.0025 | -0.01917 | 0.001458 | 3.1225 | 0.038236 | 1.5517 | 1.0027 | -0.019119
26.285 | -688.8996 | 13.1425 | 474755.4454 | -0.0014511 | 2.7683e-05 | 0.00072764 | 0.038141 | 1.0025 | -0.019126 | 0.0014513 | 3.1225 | 0.038148 | 1.5517 | 1.0027 | -0.019075
26.3449 | -692.0532 | 13.1724 | 479111.1692 | -0.0014445 | 2.7494e-05 | 0.00072431 | 0.038054 | 1.0025 | -0.019082 | 0.0014447 | 3.1226 | 0.038061 | 1.5518 | 1.0027 | -0.019032
26.4048 | -695.214 | 13.2024 | 483496.769 | -0.0014379 | 2.7306e-05 | 0.00072101 | 0.037967 | 1.0025 | -0.019038 | 0.0014381 | 3.1226 | 0.037974 | 1.5518 | 1.0027 | -0.018988
26.4647 | -698.3819 | 13.2324 | 487912.3812 | -0.0014314 | 2.712e-05 | 0.00071773 | 0.037881 | 1.0025 | -0.018995 | 0.0014316 | 3.1226 | 0.037888 | 1.5519 | 1.0027 | -0.018945
26.5246 | -701.557 | 13.2623 | 492358.1421 | -0.0014249 | 2.6936e-05 | 0.00071448 | 0.037795 | 1.0025 | -0.018951 | 0.0014251 | 3.1227 | 0.037802 | 1.5519 | 1.0027 | -0.018902
26.5846 | -704.7393 | 13.2923 | 496834.1887 | -0.0014185 | 2.6754e-05 | 0.00071124 | 0.037709 | 1.0025 | -0.018908 | 0.0014187 | 3.1227 | 0.037716 | 1.5519 | 1.0027 | -0.018859
26.6445 | -707.9288 | 13.3222 | 501340.658 | -0.0014121 | 2.6573e-05 | 0.00070803 | 0.037624 | 1.0025 | -0.018865 | 0.0014123 | 3.1228 | 0.037631 | 1.552 | 1.0026 | -0.018816
26.7044 | -711.1255 | 13.3522 | 505877.6874 | -0.0014057 | 2.6394e-05 | 0.00070484 | 0.037539 | 1.0025 | -0.018822 | 0.001406 | 3.1228 | 0.037546 | 1.552 | 1.0026 | -0.018774
26.7643 | -714.3293 | 13.3822 | 510445.4147 | -0.0013994 | 2.6217e-05 | 0.00070167 | 0.037455 | 1.0024 | -0.01878 | 0.0013997 | 3.1229 | 0.037461 | 1.5521 | 1.0026 | -0.018732
26.8242 | -717.5403 | 13.4121 | 515043.9779 | -0.0013932 | 2.6041e-05 | 0.00069852 | 0.037371 | 1.0024 | -0.018737 | 0.0013934 | 3.1229 | 0.037377 | 1.5521 | 1.0026 | -0.01869
26.8842 | -720.7585 | 13.4421 | 519673.5153 | -0.0013869 | 2.5866e-05 | 0.0006954 | 0.037287 | 1.0024 | -0.018695 | 0.0013872 | 3.1229 | 0.037293 | 1.5521 | 1.0026 | -0.018648
26.9441 | -723.9839 | 13.472 | 524334.1656 | -0.0013808 | 2.5694e-05 | 0.00069229 | 0.037204 | 1.0024 | -0.018653 | 0.001381 | 3.123 | 0.03721 | 1.5522 | 1.0026 | -0.018606
27.004 | -727.2164 | 13.502 | 529026.0677 | -0.0013746 | 2.5522e-05 | 0.00068921 | 0.037121 | 1.0024 | -0.018611 | 0.0013749 | 3.123 | 0.037127 | 1.5522 | 1.0026 | -0.018565
27.0639 | -730.4562 | 13.532 | 533749.361 | -0.0013685 | 2.5353e-05 | 0.00068614 | 0.037038 | 1.0024 | -0.01857 | 0.0013688 | 3.1231 | 0.037044 | 1.5523 | 1.0026 | -0.018523
27.1238 | -733.7031 | 13.5619 | 538504.185 | -0.0013625 | 2.5184e-05 | 0.0006831 | 0.036956 | 1.0024 | -0.018528 | 0.0013627 | 3.1231 | 0.036962 | 1.5523 | 1.0026 | -0.018482
27.1838 | -736.9572 | 13.5919 | 543290.6796 | -0.0013565 | 2.5018e-05 | 0.00068008 | 0.036874 | 1.0024 | -0.018487 | 0.0013567 | 3.1232 | 0.03688 | 1.5524 | 1.0025 | -0.018441
27.2437 | -740.2185 | 13.6218 | 548108.985 | -0.0013505 | 2.4852e-05 | 0.00067707 | 0.036792 | 1.0024 | -0.018446 | 0.0013507 | 3.1232 | 0.036799 | 1.5524 | 1.0025 | -0.0184
27.3036 | -743.487 | 13.6518 | 552959.2417 | -0.0013446 | 2.4689e-05 | 0.00067409 | 0.036711 | 1.0024 | -0.018405 | 0.0013448 | 3.1232 | 0.036718 | 1.5524 | 1.0025 | -0.01836
27.3635 | -746.7626 | 13.6818 | 557841.5906 | -0.0013387 | 2.4526e-05 | 0.00067112 | 0.036631 | 1.0023 | -0.018364 | 0.0013389 | 3.1233 | 0.036637 | 1.5525 | 1.0025 | -0.018319
27.4234 | -750.0454 | 13.7117 | 562756.1727 | -0.0013328 | 2.4365e-05 | 0.00066818 | 0.03655 | 1.0023 | -0.018324 | 0.001333 | 3.1233 | 0.036556 | 1.5525 | 1.0025 | -0.018279
27.4834 | -753.3354 | 13.7417 | 567703.1296 | -0.001327 | 2.4206e-05 | 0.00066526 | 0.03647 | 1.0023 | -0.018283 | 0.0013272 | 3.1234 | 0.036476 | 1.5526 | 1.0025 | -0.018239
27.5433 | -756.6326 | 13.7716 | 572682.6029 | -0.0013212 | 2.4048e-05 | 0.00066235 | 0.03639 | 1.0023 | -0.018243 | 0.0013214 | 3.1234 | 0.036396 | 1.5526 | 1.0025 | -0.018199
27.6032 | -759.937 | 13.8016 | 577694.7347 | -0.0013155 | 2.3891e-05 | 0.00065946 | 0.036311 | 1.0023 | -0.018203 | 0.0013157 | 3.1234 | 0.036317 | 1.5526 | 1.0025 | -0.01816
27.6631 | -763.2486 | 13.8316 | 582739.6674 | -0.0013098 | 2.3735e-05 | 0.0006566 | 0.036232 | 1.0023 | -0.018163 | 0.00131 | 3.1235 | 0.036238 | 1.5527 | 1.0025 | -0.01812
27.723 | -766.5673 | 13.8615 | 587817.5437 | -0.0013041 | 2.3581e-05 | 0.00065375 | 0.036153 | 1.0023 | -0.018124 | 0.0013043 | 3.1235 | 0.036159 | 1.5527 | 1.0024 | -0.018081
27.783 | -769.8932 | 13.8915 | 592928.5065 | -0.0012985 | 2.3429e-05 | 0.00065092 | 0.036075 | 1.0023 | -0.018084 | 0.0012987 | 3.1236 | 0.036081 | 1.5528 | 1.0024 | -0.018041
27.8429 | -773.2263 | 13.9214 | 598072.6992 | -0.0012929 | 2.3277e-05 | 0.0006481 | 0.035997 | 1.0023 | -0.018045 | 0.0012931 | 3.1236 | 0.036003 | 1.5528 | 1.0024 | -0.018002
27.9028 | -776.5666 | 13.9514 | 603250.2653 | -0.0012873 | 2.3127e-05 | 0.00064531 | 0.035919 | 1.0023 | -0.018006 | 0.0012875 | 3.1236 | 0.035925 | 1.5528 | 1.0024 | -0.017964
27.9627 | -779.914 | 13.9814 | 608461.3487 | -0.0012818 | 2.2978e-05 | 0.00064253 | 0.035842 | 1.0022 | -0.017967 | 0.001282 | 3.1237 | 0.035848 | 1.5529 | 1.0024 | -0.017925
28.0226 | -783.2686 | 14.0113 | 613706.0938 | -0.0012763 | 2.2831e-05 | 0.00063978 | 0.035765 | 1.0022 | -0.017928 | 0.0012765 | 3.1237 | 0.035771 | 1.5529 | 1.0024 | -0.017886
28.0826 | -786.6305 | 14.0413 | 618984.645 | -0.0012708 | 2.2684e-05 | 0.00063704 | 0.035688 | 1.0022 | -0.01789 | 0.001271 | 3.1237 | 0.035694 | 1.5529 | 1.0024 | -0.017848
28.1425 | -789.9995 | 14.0712 | 624297.1471 | -0.0012654 | 2.2539e-05 | 0.00063431 | 0.035612 | 1.0022 | -0.017851 | 0.0012656 | 3.1238 | 0.035618 | 1.553 | 1.0024 | -0.01781
28.2024 | -793.3756 | 14.1012 | 629643.7454 | -0.00126 | 2.2396e-05 | 0.00063161 | 0.035536 | 1.0022 | -0.017813 | 0.0012602 | 3.1238 | 0.035542 | 1.553 | 1.0024 | -0.017772
28.2623 | -796.759 | 14.1312 | 635024.5852 | -0.0012547 | 2.2253e-05 | 0.00062892 | 0.03546 | 1.0022 | -0.017775 | 0.0012549 | 3.1239 | 0.035466 | 1.5531 | 1.0024 | -0.017734
28.3222 | -800.1495 | 14.1611 | 640439.8124 | -0.0012494 | 2.2112e-05 | 0.00062625 | 0.035385 | 1.0022 | -0.017737 | 0.0012496 | 3.1239 | 0.035391 | 1.5531 | 1.0023 | -0.017696
28.3822 | -803.5473 | 14.1911 | 645889.573 | -0.0012441 | 2.1971e-05 | 0.0006236 | 0.03531 | 1.0022 | -0.017699 | 0.0012443 | 3.1239 | 0.035316 | 1.5531 | 1.0023 | -0.017659
28.4421 | -806.9522 | 14.221 | 651374.0134 | -0.0012388 | 2.1832e-05 | 0.00062096 | 0.035235 | 1.0022 | -0.017661 | 0.001239 | 3.124 | 0.035241 | 1.5532 | 1.0023 | -0.017621
28.502 | -810.3642 | 14.251 | 656893.2803 | -0.0012336 | 2.1695e-05 | 0.00061834 | 0.035161 | 1.0022 | -0.017624 | 0.0012338 | 3.124 | 0.035166 | 1.5532 | 1.0023 | -0.017584
28.5619 | -813.7835 | 14.281 | 662447.5208 | -0.0012284 | 2.1558e-05 | 0.00061573 | 0.035087 | 1.0021 | -0.017587 | 0.0012286 | 3.124 | 0.035092 | 1.5532 | 1.0023 | -0.017547
28.6218 | -817.2099 | 14.3109 | 668036.8821 | -0.0012233 | 2.1422e-05 | 0.00061315 | 0.035013 | 1.0021 | -0.017549 | 0.0012235 | 3.1241 | 0.035018 | 1.5533 | 1.0023 | -0.01751
28.6818 | -820.6436 | 14.3409 | 673661.5119 | -0.0012182 | 2.1288e-05 | 0.00061058 | 0.03494 | 1.0021 | -0.017512 | 0.0012184 | 3.1241 | 0.034945 | 1.5533 | 1.0023 | -0.017473
28.7417 | -824.0844 | 14.3708 | 679321.558 | -0.0012131 | 2.1155e-05 | 0.00060802 | 0.034867 | 1.0021 | -0.017476 | 0.0012133 | 3.1242 | 0.034872 | 1.5534 | 1.0023 | -0.017437
28.8016 | -827.5323 | 14.4008 | 685017.1688 | -0.001208 | 2.1023e-05 | 0.00060548 | 0.034794 | 1.0021 | -0.017439 | 0.0012082 | 3.1242 | 0.034799 | 1.5534 | 1.0023 | -0.0174
28.8615 | -830.9875 | 14.4308 | 690748.4929 | -0.001203 | 2.0891e-05 | 0.00060296 | 0.034721 | 1.0021 | -0.017402 | 0.0012032 | 3.1242 | 0.034726 | 1.5534 | 1.0023 | -0.017364
28.9214 | -834.4499 | 14.4607 | 696515.679 | -0.001198 | 2.0762e-05 | 0.00060045 | 0.034649 | 1.0021 | -0.017366 | 0.0011982 | 3.1243 | 0.034654 | 1.5535 | 1.0022 | -0.017328
28.9814 | -837.9194 | 14.4907 | 702318.8763 | -0.0011931 | 2.0633e-05 | 0.00059796 | 0.034577 | 1.0021 | -0.01733 | 0.0011933 | 3.1243 | 0.034582 | 1.5535 | 1.0022 | -0.017292
29.0413 | -841.3961 | 14.5206 | 708158.2344 | -0.0011881 | 2.0505e-05 | 0.00059549 | 0.034505 | 1.0021 | -0.017294 | 0.0011883 | 3.1243 | 0.03451 | 1.5535 | 1.0022 | -0.017256
29.1012 | -844.88 | 14.5506 | 714033.903 | -0.0011832 | 2.0378e-05 | 0.00059303 | 0.034434 | 1.0021 | -0.017258 | 0.0011834 | 3.1244 | 0.034439 | 1.5536 | 1.0022 | -0.01722
29.1611 | -848.3711 | 14.5806 | 719946.0322 | -0.0011784 | 2.0252e-05 | 0.00059058 | 0.034363 | 1.0021 | -0.017222 | 0.0011786 | 3.1244 | 0.034368 | 1.5536 | 1.0022 | -0.017185
29.221 | -851.8693 | 14.6105 | 725894.7724 | -0.0011735 | 2.0128e-05 | 0.00058815 | 0.034292 | 1.0021 | -0.017186 | 0.0011737 | 3.1244 | 0.034297 | 1.5536 | 1.0022 | -0.017149
29.281 | -855.3747 | 14.6405 | 731880.2744 | -0.0011687 | 2.0004e-05 | 0.00058573 | 0.034222 | 1.002 | -0.017151 | 0.0011689 | 3.1245 | 0.034227 | 1.5537 | 1.0022 | -0.017114
29.3409 | -858.8873 | 14.6704 | 737902.6892 | -0.001164 | 1.9881e-05 | 0.00058333 | 0.034152 | 1.002 | -0.017116 | 0.0011641 | 3.1245 | 0.034157 | 1.5537 | 1.0022 | -0.017079
29.4008 | -862.4071 | 14.7004 | 743962.1681 | -0.0011592 | 1.976e-05 | 0.00058095 | 0.034082 | 1.002 | -0.01708 | 0.0011594 | 3.1245 | 0.034087 | 1.5538 | 1.0022 | -0.017044
29.4607 | -865.9341 | 14.7304 | 750058.8628 | -0.0011545 | 1.9639e-05 | 0.00057858 | 0.034012 | 1.002 | -0.017045 | 0.0011547 | 3.1246 | 0.034017 | 1.5538 | 1.0022 | -0.017009
29.5206 | -869.4683 | 14.7603 | 756192.9252 | -0.0011498 | 1.9519e-05 | 0.00057622 | 0.033943 | 1.002 | -0.01701 | 0.00115 | 3.1246 | 0.033948 | 1.5538 | 1.0022 | -0.016975
29.5806 | -873.0096 | 14.7903 | 762364.5076 | -0.0011451 | 1.9401e-05 | 0.00057388 | 0.033874 | 1.002 | -0.016976 | 0.0011453 | 3.1247 | 0.033879 | 1.5539 | 1.0021 | -0.01694
29.6405 | -876.5581 | 14.8202 | 768573.7626 | -0.0011405 | 1.9283e-05 | 0.00057155 | 0.033805 | 1.002 | -0.016941 | 0.0011407 | 3.1247 | 0.03381 | 1.5539 | 1.0021 | -0.016906
29.7004 | -880.1138 | 14.8502 | 774820.8431 | -0.0011359 | 1.9166e-05 | 0.00056924 | 0.033736 | 1.002 | -0.016907 | 0.0011361 | 3.1247 | 0.033741 | 1.5539 | 1.0021 | -0.016871
29.7603 | -883.6767 | 14.8802 | 781105.9022 | -0.0011313 | 1.905e-05 | 0.00056694 | 0.033668 | 1.002 | -0.016872 | 0.0011315 | 3.1248 | 0.033673 | 1.554 | 1.0021 | -0.016837
29.8202 | -887.2467 | 14.9101 | 787429.0935 | -0.0011268 | 1.8935e-05 | 0.00056465 | 0.0336 | 1.002 | -0.016838 | 0.0011269 | 3.1248 | 0.033605 | 1.554 | 1.0021 | -0.016803
29.8802 | -890.824 | 14.9401 | 793790.5707 | -0.0011222 | 1.8821e-05 | 0.00056238 | 0.033533 | 1.002 | -0.016804 | 0.0011224 | 3.1248 | 0.033537 | 1.554 | 1.0021 | -0.01677
29.9401 | -894.4084 | 14.97 | 800190.4881 | -0.0011177 | 1.8708e-05 | 0.00056012 | 0.033465 | 1.002 | -0.01677 | 0.0011179 | 3.1249 | 0.03347 | 1.5541 | 1.0021 | -0.016736
30 | -898 | 15 | 806629 | -0.0011133 | 1.8596e-05 | 0.00055788 | 0.033398 | 1.0019 | -0.016736 | 0.0011134 | 3.1249 | 0.033403 | 1.5541 | 1.0021 | -0.016702

## Mode 1
Mode 1 |  |  | Write experimental data in columns A, C and F. Then use solver to calculate radii (R5,S5 and T5) by minimising error (R31, S31 and T31). This spreadsheet is provided so you don't have to do it from scratch and so that you can see an example of a well organised spreadsheet,, but it is not meant to be used as a black box…
Nr of points: | 22 |  | You will need to adjust the range for several functions to account for your actual number of points | [13 empty] | Circle fitting
|  |  | You will need to re-select points A and B on the far right taking into account your data. | [13 empty] | Acceleration | Velocity | Displacement
Processing accelerations, and calculating velocities and displacements | [16 empty] | radius | radius | radius | increment: | 0.2992
Input |  | Acceleration data obtained during an actual experiment | [5 empty] | Velocity data (calculated) |  |  |  | Displacement data (calculated) |  |  |  |  | 78.3 | 0.72 | 0.0066 | Data for ploting circle fits | [6 empty] | Obtaining undamed natural frequency and damping ratio
Frequency | Frequency | Amplitude | Load ampl. | Amplitude | Phase Angle | in-phase | out-of-phase | Amplitude | Phase Angle | in-phase | out-of-phase | Amplitude | Phase Angle | in-phase | out-of-phase |  |  |  |  | parameter | Acceleration |  | Velocity |  | Displacement |  | Point | w | theta | tan theta
(Hz) | (rad/s) | (V) | Factor | (normalised) | (rad) | (V) | (V) |  | (rad) |  |  |  | (rad) |  |  |  | e_i^2 | e_i^3 | e_i^4 | theta | x | y | x | y | x | y | A | 108.8876 | -0.033204 | -0.033216
16.5 | 103.6726 | 0.53 | 0.055 | 9.6364 | -3.1275 | -9.6354 | -0.1358 | 0.09295 | -1.5567 | 0.0013099 | -0.092941 | 0.00089657 | 0.014093 | 0.00089648 | 1.2635e-05 |  | 71.5936 | 0.0067535 | 6.3707e-07 | 0 | 78.3 | -78.3 | 1.44 | 0 | 0.0066 | 0.0066 | B | 108.9504 | 0.1178 | 0.11834
17 | 106.8142 | 1.479 | 0.055 | 26.8909 | -2.97 | -26.496 | -4.5917 | 0.25175 | -1.3992 | 0.042987 | -0.24806 | 0.0023569 | 0.17159 | 0.0023223 | 0.00040245 |  | 4.0652 | 0.0014782 | 2.4279e-07 | 0.2992 | 74.8214 | -55.2207 | 1.408 | 0.21222 | 0.0063068 | 0.0085454
17.09 | 107.3796 | 1.926 | 0.055 | 35.0182 | -2.9149 | -34.1222 | -7.8705 | 0.32612 | -1.3441 | 0.073296 | -0.31777 | 0.003037 | 0.22669 | 0.0029593 | 0.00068259 |  | 6.2547 | 0.00080452 | 2.1337e-07 | 0.5984 | 64.6945 | -34.192 | 1.3149 | 0.40559 | 0.0054532 | 0.010318 | w_u^2 | 11859.5081
17.15 | 107.7566 | 2.554 | 0.055 | 46.4364 | -2.8272 | -44.1603 | -14.3599 | 0.43094 | -1.2564 | 0.13326 | -0.40981 | 0.0039992 | 0.31439 | 0.0038032 | 0.0012367 | tip vibrations/deflections (mode 1) | 92.4295 | 0.0061911 | 3.3106e-07 | 0.8976 | 48.8193 | -17.0826 | 1.1689 | 0.56292 | 0.004115 | 0.01176 | w_u | 108.9014 | 17.3322
17.25 | 108.3849 | 4.8 | 0.055 | 87.2727 | -2.545 | -72.1968 | -49.0322 | 0.80521 | -0.9742 | 0.45239 | -0.66611 | 0.0074292 | 0.59659 | 0.0061458 | 0.0041739 |  | 61.9096 | 0.003076 | 9.7018e-08 | 1.1968 | 28.6062 | -5.4126 | 0.98305 | 0.67023 | 0.0024113 | 0.012744 | c/m=2*alpha | 0.829
17.28 | 108.5734 | 6.47 | 0.055 | 117.6364 | -2.244 | -73.3456 | -91.9714 | 1.0835 | -0.6732 | 0.84709 | -0.67554 | 0.0099792 | 0.89759 | 0.006222 | 0.007802 | phase is varying significantly between -3.04 and -0.47, slight movements at root | 564.4115 | 0.045896 | 3.4025e-06 | 1.496 | 5.8514 | -0.21894 | 0.77381 | 0.71799 | 0.00049322 | 0.013182 | alpha | 0.4145
17.3 | 108.6991 | 7.642 | 0.055 | 138.9455 | -2.0657 | -65.9917 | -122.274 | 1.2783 | -0.4949 | 1.1249 | -0.6071 | 0.01176 | 1.0759 | 0.0055852 | 0.010349 | ANOMALOUS | 157.7294 | 0.014108 | 1.6864e-06 | 1.7952 | -17.4234 | -1.9631 | 0.55978 | 0.70195 | -0.0014686 | 0.013035 | csi | 0.0038062
17.32 | 108.8248 | 8.45 | 0.055 | 153.6364 | -1.74 | -25.872 | -151.4423 | 1.4118 | -0.1692 | 1.3916 | -0.23774 | 0.012973 | 1.4016 | 0.0021846 | 0.012788 |  | 111.7335 | 0.010812 | 5.0011e-07 | 2.0944 | -39.15 | -10.4902 | 0.36 | 0.62354 | -0.0033 | 0.012316
17.33 | 108.8876 | 8.582 | 0.055 | 156.0364 | -1.604 | -5.18 | -155.9504 | 1.433 | -0.033204 | 1.4322 | -0.047572 | 0.01316 | 1.5376 | 0.00043689 | 0.013153 |  | 74.4792 | 0.008888 | 4.2545e-07 | 2.3936 | -57.398 | -25.0425 | 0.1922 | 0.48972 | -0.0048381 | 0.011089
17.34 | 108.9504 | 8.62 | 0.055 | 156.7273 | -1.49 | 12.6492 | -156.216 | 1.4385 | 0.080796 | 1.4338 | 0.1161 | 0.013203 | 1.6516 | -0.0010656 | 0.01316 |  | 100.0141 | 0.0046273 | 6.138e-07 | 2.6928 | -70.5459 | -44.3269 | 0.071302 | 0.3124 | -0.0059464 | 0.0094636
17.34 | 108.9504 | 8.53 | 0.055 | 155.0909 | -1.453 | 18.2269 | -154.0161 | 1.4235 | 0.1178 | 1.4136 | 0.1673 | 0.013066 | 1.6886 | -0.0015355 | 0.012975 |  | 65.7365 | 0.0092828 | 5.612e-07 | 2.992 | -77.4255 | -66.63 | 0.0080418 | 0.10731 | -0.0065263 | 0.0075837
17.35 | 109.0133 | 8.42 | 0.055 | 153.0909 | -1.354 | 32.9302 | -149.5073 | 1.4043 | 0.2168 | 1.3715 | 0.30207 | 0.012882 | 1.7876 | -0.002771 | 0.012581 |  | 23.9845 | 0.0027511 | 1.1322e-07 | 3.2912 | -77.4255 | -89.97 | 0.0080418 | -0.10731 | -0.0065263 | 0.0056163
17.36 | 109.0761 | 8.247 | 0.055 | 149.9455 | -1.26 | 45.8559 | -142.7616 | 1.3747 | 0.3108 | 1.3088 | 0.4204 | 0.012603 | 1.8816 | -0.0038542 | 0.011999 | +-0.03rad, +-0.01 amp | 127.1698 | 0.0050541 | 4.4631e-07 | 3.5904 | -70.5459 | -112.2731 | 0.071302 | -0.3124 | -0.0059464 | 0.0037364
17.37 | 109.1389 | 7.96 | 0.055 | 144.7273 | -1.17 | 56.4656 | -133.2577 | 1.3261 | 0.4008 | 1.221 | 0.51737 | 0.01215 | 1.9716 | -0.0047405 | 0.011187 |  | 77.8241 | 0.00026799 | 4.2476e-08 | 3.8896 | -57.398 | -131.5575 | 0.1922 | -0.48972 | -0.0048381 | 0.0021109
17.38 | 109.2018 | 7.649 | 0.055 | 139.0727 | -1.083 | 65.1807 | -122.8524 | 1.2735 | 0.4878 | 1.125 | 0.59688 | 0.011662 | 2.0586 | -0.0054659 | 0.010302 |  | 102.542 | 0.001897 | 2.1039e-08 | 4.1888 | -39.15 | -146.1098 | 0.36 | -0.62354 | -0.0033 | 0.00088423
17.4 | 109.3274 | 7 | 0.055 | 127.2727 | -0.935 | 75.5769 | -102.4035 | 1.1641 | 0.6358 | 0.93667 | 0.69129 | 0.010648 | 2.2066 | -0.0063231 | 0.0085676 |  | 161.956 | 0.0064261 | 2.9298e-07 | 4.488 | -17.4234 | -154.6369 | 0.55978 | -0.70195 | -0.0014686 | 0.00016548
17.45 | 109.6416 | 5.615 | 0.055 | 102.0909 | -0.66 | 80.651 | -62.5937 | 0.93113 | 0.9108 | 0.57089 | 0.73559 | 0.0084925 | 2.4816 | -0.006709 | 0.0052069 |  | 620.3871 | 0.044922 | 3.3917e-06 | 4.7872 | 5.8514 | -156.3811 | 0.77381 | -0.71799 | 0.00049322 | 1.8455e-05
17.6 | 110.5841 | 3.164 | 0.055 | 57.5273 | -0.3121 | 54.7482 | -17.6642 | 0.52021 | 1.2587 | 0.15974 | 0.49508 | 0.0047042 | 2.8295 | -0.004477 | 0.0014445 |  | 543.1732 | 0.040602 | 3.0628e-06 | 5.0864 | 28.6062 | -151.1874 | 0.98305 | -0.67023 | 0.0024113 | 0.00045623
18 | 113.0973 | 1.436 | 0.055 | 26.1091 | -0.083 | 26.0192 | -2.1646 | 0.23086 | 1.4878 | 0.019139 | 0.23006 | 0.0020412 | 3.0586 | -0.0020342 | 0.00016923 |  | 342.7134 | 0.025734 | 1.9327e-06 | 5.3856 | 48.8193 | -139.5174 | 1.1689 | -0.56292 | 0.004115 | 0.0014399
forcing amp factor = 0.055
[16 empty] | total error | 3310.1069 | 0.23957 | 1.8014e-05
[16 empty] | quality of fit | 97.55% | 97.9% | 98.12%
0.067

## Theoretical mode shapes
Position
Idealisation | Mode | Freq (Hz) | 1 | 2 | 3 | 4 | 5 | 6 | 7
Point mass | 1 | 15.65 |  | -0.054 | -0.15 | -0.353 | -0.639 | 1 | 0.118
Lumped mass | 1 | 15.69 | 0.05 | -0.055 | -0.158 | -0.351 | -0.634 | 1 | 0.115
Wing | bar: Position 1 to Position 5
Point |  | First mode | bar: Position 1 to Position 5
# | Coordinate | Point mass | Position 1: Lumped mass; Position 2: Experimental
6 | -1.016 | 1 | bar: Position 1
7 | -0.508 | 0.118 | Position 1: 0.115
3 | 0 | -0.15 | Position 1: -0.158
8 | 0.508 | 0.118 | Position 1: 0.115
9 | 1.016 | 1 | bar: Position 1
Fuselage | bar: Position 1 to Position 5
Point |  | First mode | bar: Position 1 to Position 5
# | Coordinate | Point mass | Position 1: Lumped mass; Position 2: Experimental
1 | -1.016 |  | Position 1: 0.05
2 | -0.508 | -0.054 | Position 1: -0.055
3 | 0 | -0.15 | Position 1: -0.158
4 | 0.508 | -0.353 | Position 1: -0.351
5 | 1.016 | -0.639 | Position 1: -0.634

## Experimental mode shapes
Paste experimental data in line 50 and the graphs should update almost automatically. This spreadsheet is provided so you don't have to do it from scratch and so that you can see an example of a well organised spreadsheet,, but it is not meant to be used as a black box…
You will still need to adjust some +/- facors for phase and also eventually adapt the phase correction (cells D36 to D44) to your data.
Position
Idealisation | Mode | Freq (Hz) | 1 | 2 | 3 | 4 | 5 | 6 | 7
Numerical | 1 | 15.65 | 0.051 | -0.054 | -0.15 | -0.353 | -0.639 | 1 | 0.118
Experimental | 1 | 17.3322 | 0.05 | -0.055 | -0.158 | -0.351 | -0.634 | 1 | 0.115
Wing |  |  | Position 6: Factor
Point |  | First mode | bar: Position 1 to Position 6
# | Coordinate | Numerical | Position 2: Experimental
6 | -1.016 | 1 | Position 2: 0.98881; Position 6: -1
7 | -0.508 | 0.118 | Position 2: 0.11051; Position 6: 1
3 | 0 | -0.15 | Position 2: -0.14753; Position 6: -1
8 | 0.508 | 0.118 | Position 2: 0.090413; Position 6: 1
9 | 1.016 | 1 | bar: Position 1 to Position 6
Fuselage |  |  | Position 6: Factor
Point |  | First mode | bar: Position 1 to Position 6
# | Coordinate | Numerical | Position 2: Experimental
1 | -1.016 | 0.051 | Position 2: 0.028129; Position 6: 1
2 | -0.508 | -0.054 | Position 2: -0.031573; Position 6: -1
3 | 0 | -0.15 | Position 2: -0.14753; Position 6: -1
4 | 0.508 | -0.353 | Position 2: -0.32491; Position 6: -1
5 | 1.016 | -0.639 | Position 2: -0.59386; Position 6: 1
Experimental | bar: Position 1 to Position 6
Point | First mode | bar: Position 1 to Position 6
| Amplitude | Phase | Position 1: Phase-corrected amplitude; Position 2: Normalised amplitude
1 | 0.23926 | -1.6703 | Position 1: -0.23926; Position 2: -0.028129
2 | 0.26855 | -2.0066 | Position 1: -0.26855; Position 2: -0.031573
3 | 1.2549 | -1.9564 | Position 1: -1.2549; Position 2: -0.14753
4 | 2.7637 | -1.9668 | Position 1: -2.7637; Position 2: -0.32491
5 | 5.0513 | 1.1565 | Position 1: 5.0513; Position 2: 0.59386
6 | 8.4106 | 1.1717 | Position 1: 8.4106; Position 2: 0.98881
7 | 0.93994 | -1.9498 | Position 1: -0.93994; Position 2: -0.11051
8 | 0.76904 | -1.9475 | Position 1: -0.76904; Position 2: -0.090413
9 | 8.5059 | 1.1164 | Position 1: 8.5059; Position 2: 1
Mode 1 |  | Frequency used: | Position 2: 17.33; Position 3: Hz
Acc 1 |  | Acc 2 | Position 2: Acc3; Position 4: Acc 4; Position 6: Acc 5 | Acc 6 |  | Acc 7 |  | Acc 8 |  | Acc 9
Phase | Amplitude | Phase | Amplitude | Phase | Amplitude | Phase | Amplitude | Phase | Amplitude | Phase | Amplitude | Phase | Amplitude | Phase | Amplitude | Phase | Amplitude
-1.6703 | 0.23926 | -2.0066 | 0.26855 | -1.9564 | 1.2549 | -1.9668 | 2.7637 | 1.1565 | 5.0513 | 1.1717 | 8.4106 | -1.9498 | 0.93994 | -1.9475 | 0.76904 | 1.1164 | 8.5059
Notes:
node 7 and 8 slightly different amplitudes |  |  | Position 1: (a lot noisier)
(mid wing)
even though tip (6 and 9) are identical |  |  | Position 1: (because SNR is higher)
noise e.g. because ambient, etc.
structural defects / imperfect alignment…